## annual-emissions-4709a84d-3992-
State | Facility Name | Facility ID | Unit ID | Associated Stacks | Year | Operating Time Count | Sum of the Operating Time | Gross Load (MWh) | Steam Load (1000 lb) | SO2 Mass (short tons) | SO2 Rate (lbs/mmBtu) | CO2 Mass (short tons) | CO2 Rate (short tons/mmBtu) | NOx Mass (short tons) | NOx Rate (lbs/mmBtu) | Heat Input (mmBtu) | Heat Input (mmBtu/MWh) | Primary Fuel Type | Secondary Fuel Type | Unit Type | SO2 Controls | NOx Controls | PM Controls | Hg Controls | Program Code
AK | Healy Power Plant | 6288 | 2 |  | 2023 | 6092 | 6044.44 | 278474.22 | [8 empty] | 0 | Coal |  | Dry bottom wall-fired boiler | Dry Sorbent Injection | Low NOx Burner Technology (Dry Bottom only),Selective Catalytic Reduction | Baghouse |  | MATS
AL | Barry | 3 | 1 | CS0AAN | 2023 | 575 | 571 | 16049.5 |  | 0.068 | 0.001 | 13509.825 | 0.0592 | 7.514 | 0.0567 | 227316.475 | 14.1635 | Pipeline Natural Gas |  | Tangentially-fired |  | Low NOx Burner Technology w/ Closed-coupled OFA,Selective Non-catalytic Reduction |  |  | ARP, CSNOX, CSOSG2, CSSO2G2
AL | Barry | 3 | 2 | CS0AAN | 2023 | 562 | 555.75 | 15528 |  | 0.064 | 0.001 | 12757.45 | 0.0592 | 7.454 | 0.057 | 214656.475 | 13.8238 | Pipeline Natural Gas |  | Tangentially-fired |  | Low NOx Burner Technology w/ Closed-coupled OFA,Selective Non-catalytic Reduction |  |  | ARP, CSNOX, CSOSG2, CSSO2G2
AL | Barry | 3 | 4 |  | 2023 | 6189 | 6182.75 | 601338 |  | 1.974 | 0.001 | 391039.55 | 0.059 | 386.123 | 0.118 | 6580043.725 | 10.9423 | Pipeline Natural Gas |  | Tangentially-fired |  | Low NOx Burner Technology w/ Separated OFA,Selective Non-catalytic Reduction |  |  | ARP, CSNOX, CSOSG2, CSSO2G2
AL | Barry | 3 | 5 |  | 2023 | 4089 | 4075.75 | 1975222.75 |  | 262.975 | 0.0486 | 2031374.075 | 0.1028 | 717.121 | 0.0772 | 19798960.625 | 10.0237 | Coal | Pipeline Natural Gas | Tangentially-fired | Wet Limestone | Low NOx Burner Technology w/ Separated OFA,Selective Catalytic Reduction | Electrostatic Precipitator | Catalyst (gold, palladium, or other) used to oxidize mercury | ARP, CSNOX, CSOSG2, CSSO2G2, MATS
AL | Barry | 3 | 6A |  | 2023 | 6298 | 6286.75 | 1684541.5 |  | 3.444 | 0.001 | 682204.65 | 0.059 | 47.513 | 0.0091 | 11479424.925 | 6.8146 | Pipeline Natural Gas |  | Combined cycle |  | Dry Low NOx Burners,Selective Catalytic Reduction |  |  | ARP, CSNOX, CSOSG2, CSSO2G2
AL | Barry | 3 | 6B |  | 2023 | 6219 | 6211.75 | 1652615 |  | 3.53 | 0.001 | 699252.4 | 0.059 | 48.013 | 0.009 | 11766302.425 | 7.1198 | Pipeline Natural Gas |  | Combined cycle |  | Dry Low NOx Burners,Selective Catalytic Reduction |  |  | ARP, CSNOX, CSOSG2, CSSO2G2
AL | Barry | 3 | 7A |  | 2023 | 6745 | 6733 | 1820861.5 |  | 3.887 | 0.001 | 769979.675 | 0.059 | 53.65 | 0.0092 | 12956384.775 | 7.1155 | Pipeline Natural Gas |  | Combined cycle |  | Dry Low NOx Burners,Selective Catalytic Reduction |  |  | ARP, CSNOX, CSOSG2, CSSO2G2
AL | Barry | 3 | 7B |  | 2023 | 6790 | 6783.25 | 1859544 |  | 3.981 | 0.001 | 788534.725 | 0.059 | 54.343 | 0.0087 | 13268643.825 | 7.1354 | Pipeline Natural Gas |  | Combined cycle |  | Dry Low NOx Burners,Selective Catalytic Reduction |  |  | ARP, CSNOX, CSOSG2, CSSO2G2
AL | Barry | 3 | 8 |  | 2023 | 466 | 466 | 283475 |  | 0.524 | 0.001 | 103807.2 | 0.059 | 3.751 | 0.0043 | 1746748.2 | 6.1619 | Pipeline Natural Gas |  | Combined cycle (Started Jul 17, 2023) |  | Dry Low NOx Burners,Selective Catalytic Reduction |  |  | ARP, CSNOX, CSOSG2, CSSO2G2, NSPS4T
AL | Greene County | 10 | 1 | CS0EBN | 2023 | 5780 | 5774 | 771089.25 |  | 2.208 | 0.001 | 437400.45 | 0.059 | 585.273 | 0.1376 | 7360103.925 | 9.5451 | Pipeline Natural Gas |  | Cell burner boiler |  | Low NOx Cell Burner |  |  | ARP, CSNOX, CSOSG2, CSSO2G2
AL | Greene County | 10 | 2 | CS0EBN | 2023 | 5237 | 5226.5 | 626765.75 |  | 1.835 | 0.001 | 363541.6 | 0.059 | 492.581 | 0.1374 | 6117393.1 | 9.7603 | Pipeline Natural Gas |  | Dry bottom wall-fired boiler |  | Low NOx Burner Technology (Dry Bottom only) |  |  | ARP, CSNOX, CSOSG2, CSSO2G2
AL | Greene County | 10 | CT10 |  | 2023 | 161 | 126.25 | 6693.25 |  | 0.183 | 0.0036 | 6412.9 | 0.1353 | 3.795 | 0.0829 | 89045.075 | 13.3037 | Pipeline Natural Gas | Diesel Oil | Combustion turbine |  | Water Injection |  |  | ARP, CSNOX, CSOSG2, CSSO2G2
AL | Greene County | 10 | CT2 |  | 2023 | 245 | 210.25 | 12240.75 |  | 0.052 | 0.0011 | 10284.009 | 0.1053 | 6.646 | 0.0844 | 156551.975 | 12.7894 | Pipeline Natural Gas | Diesel Oil | Combustion turbine |  | Water Injection |  |  | ARP, CSNOX, CSOSG2, CSSO2G2
AL | Greene County | 10 | CT3 |  | 2023 | 109 | 94.75 | 5479.25 |  | 0.043 | 0.0015 | 4659.794 | 0.0849 | 3.075 | 0.087 | 70332.725 | 12.8362 | Pipeline Natural Gas | Diesel Oil | Combustion turbine |  | Water Injection |  |  | ARP, CSNOX, CSOSG2, CSSO2G2
AL | Greene County | 10 | CT4 |  | 2023 | 209 | 179 | 10610.75 |  | 0.057 | 0.0012 | 8863.09 | 0.1062 | 6.131 | 0.0908 | 133692.475 | 12.5997 | Pipeline Natural Gas | Diesel Oil | Combustion turbine |  | Water Injection |  |  | ARP, CSNOX, CSOSG2, CSSO2G2
AL | Greene County | 10 | CT5 |  | 2023 | 236 | 199 | 11471 |  | 0.054 | 0.0011 | 9780.318 | 0.2218 | 6.827 | 0.0879 | 149708.575 | 13.051 | Pipeline Natural Gas | Diesel Oil | Combustion turbine |  | Water Injection |  |  | ARP, CSNOX, CSOSG2, CSSO2G2
AL | Greene County | 10 | CT6 |  | 2023 | 254 | 223.5 | 12964 |  | 0.213 | 0.0028 | 11194.113 | 0.0922 | 7.336 | 0.0856 | 169632.525 | 13.0849 | Pipeline Natural Gas | Diesel Oil | Combustion turbine |  | Water Injection |  |  | ARP, CSNOX, CSOSG2, CSSO2G2
AL | Greene County | 10 | CT7 |  | 2023 | 242 | 210.25 | 12285.25 |  | 0.06 | 0.0011 | 10689.187 | 0.1013 | 6.893 | 0.0837 | 163063.45 | 13.2731 | Pipeline Natural Gas | Diesel Oil | Combustion turbine |  | Water Injection |  |  | ARP, CSNOX, CSOSG2, CSSO2G2
AL | Greene County | 10 | CT8 |  | 2023 | 215 | 183.75 | 10780.5 |  | 0.055 | 0.0011 | 9593.397 | 0.0993 | 6.349 | 0.0853 | 146810.675 | 13.6182 | Pipeline Natural Gas | Diesel Oil | Combustion turbine |  | Water Injection |  |  | ARP, CSNOX, CSOSG2, CSSO2G2
AL | Greene County | 10 | CT9 |  | 2023 | 125 | 102.5 | 6116.25 |  | 0.024 | 0.001 | 5455.892 | 0.0962 | 3.445 | 0.0858 | 80224.275 | 13.1166 | Pipeline Natural Gas | Diesel Oil | Combustion turbine |  | Water Injection |  |  | ARP, CSNOX, CSOSG2, CSSO2G2
AL | E C Gaston | 26 | 1 | CS0CAN | 2023 | 3872 | 3864.75 | 399498.25 |  | 20.174 | 0.013 | 239986.093 | 0.059 | 250.545 | 0.1061 | 4048367.675 | 10.1336 | Pipeline Natural Gas | Coal | Dry bottom wall-fired boiler |  | Low NOx Burner Technology (Dry Bottom only) | Electrostatic Precipitator |  | ARP, CSNOX, CSOSG2, CSSO2G2
AL | E C Gaston | 26 | 2 | CS0CAN | 2023 | 4813 | 4803.25 | 464414.5 |  | 131.077 | 0.0413 | 296178.434 | 0.0602 | 313.944 | 0.1069 | 4877156.15 | 10.5017 | Pipeline Natural Gas | Coal | Dry bottom wall-fired boiler |  | Low NOx Burner Technology (Dry Bottom only) | Baghouse,Electrostatic Precipitator |  | ARP, CSNOX, CSOSG2, CSSO2G2
AL | E C Gaston | 26 | 3 | CS0CBN | 2023 | 2660 | 2651.25 | 407611.75 |  | 16.877 | 0.01 | 247861.537 | 0.059 | 292.344 | 0.1261 | 4181195.05 | 10.2578 | Pipeline Natural Gas | Coal | Dry bottom wall-fired boiler |  | Low NOx Burner Technology (Dry Bottom only) | Baghouse,Electrostatic Precipitator |  | ARP, CSNOX, CSOSG2, CSSO2G2
AL | E C Gaston | 26 | 4 | CS0CBN | 2023 | 3169 | 3154 | 412084.25 |  | 15.884 | 0.0136 | 227505.615 | 0.059 | 290.762 | 0.1301 | 3837838.35 | 9.3132 | Pipeline Natural Gas | Coal | Dry bottom wall-fired boiler |  | Low NOx Burner Technology (Dry Bottom only) | Electrostatic Precipitator |  | ARP, CSNOX, CSOSG2, CSSO2G2
AL | E C Gaston | 26 | 5 | MS5A, MS5B | 2023 | 3157 | 3150.25 | 2040632.25 |  | 663.628 | 0.0644 | 2265579.325 | 0.0999 | 1171.168 | 0.1091 | 22324440.95 | 10.94 | Coal | Pipeline Natural Gas | Tangentially-fired | Wet Limestone | Low NOx Burner Technology w/ Separated OFA,Selective Catalytic Reduction | Baghouse,Electrostatic Precipitator | Halogenated PAC Sorbent Injection,Catalyst (gold, palladium, or other) used to oxidize mercury | ARP, CSNOX, CSOSG2, CSSO2G2, MATS
AL | Colbert | 47 | CCT1 |  | 2023 | 60 | 60 | 1709 |  | 0.254 | 0.0266 | 1392.1 | 0.06 | 8.159 | 0.705 | 23238.6 | 13.5978 | Pipeline Natural Gas | Diesel Oil | Combustion turbine |  |  |  |  | CSNOX, CSOSG2, CSSO2G2
AL | Colbert | 47 | CCT10 |  | 2023 | 72 | 68.28 | 13427.24 |  | 0.04 | 0.001 | 7882.819 | 0.059 | 1.807 | 0.0285 | 132644.649 | 9.8788 | Pipeline Natural Gas |  | Combustion turbine (Started Jun 30, 2023) |  | Dry Low NOx Burners |  |  | ARP, CSNOX, CSOSG2, CSSO2G2
AL | Colbert | 47 | CCT11 |  | 2023 | 91 | 88.69 | 17237.36 |  | 0.051 | 0.001 | 10083.35 | 0.059 | 2.384 | 0.0291 | 169668.075 | 9.843 | Pipeline Natural Gas |  | Combustion turbine (Started Jul 05, 2023) |  | Dry Low NOx Burners |  |  | ARP, CSNOX, CSOSG2, CSSO2G2
AL | Colbert | 47 | CCT2 |  | 2023 | 93 | 93 | 2489 |  | 0.118 | 0.0298 | 2023.3 | 0.0605 | 8.964 | 0.5429 | 34123.6 | 13.7098 | Pipeline Natural Gas | Diesel Oil | Combustion turbine |  |  |  |  | CSNOX, CSOSG2, CSSO2G2
AL | Colbert | 47 | CCT3 |  | 2023 | 86 | 86 | 1888 |  | 1.205 | 0.086 | 1681.8 | 0.0625 | 8.332 | 0.5713 | 26734.4 | 14.1602 | Pipeline Natural Gas | Diesel Oil | Combustion turbine |  |  |  |  | CSNOX, CSOSG2, CSSO2G2
AL | Colbert | 47 | CCT4 |  | 2023 | 114 | 114 | 2883 |  | 0.75 | 0.0537 | 2501.9 | 0.0618 | 12.21 | 0.5527 | 41306.3 | 14.3275 | Pipeline Natural Gas | Diesel Oil | Combustion turbine |  |  |  |  | CSNOX, CSOSG2, CSSO2G2
AL | Colbert | 47 | CCT5 |  | 2023 | 49 | 49 | 1021 |  | 0.782 | 0.082 | 935.6 | 0.0628 | 5.923 | 0.7809 | 14696.5 | 14.3942 | Pipeline Natural Gas | Diesel Oil | Combustion turbine |  |  |  |  | CSNOX, CSOSG2, CSSO2G2
AL | Colbert | 47 | CCT6 |  | 2023 | 52 | 52 | 408 |  | 0.339 | 0.0719 | 475.1 | 0.062 | 2.98 | 0.7718 | 7549 | 18.5025 | Pipeline Natural Gas | Diesel Oil | Combustion turbine |  |  |  |  | CSNOX, CSOSG2, CSSO2G2
AL | Colbert | 47 | CCT7 |  | 2023 | 33 | 33 | 776 |  | 0.123 | 0.038 | 627.8 | 0.0609 | 3.778 | 0.737 | 10453.1 | 13.4705 | Pipeline Natural Gas | Diesel Oil | Combustion turbine |  |  |  |  | CSNOX, CSOSG2, CSSO2G2
AL | Colbert | 47 | CCT8 |  | 2023 | 44 | 44 | 1004 |  | 0.181 | 0.0373 | 842.9 | 0.0603 | 5.085 | 0.7361 | 14021.7 | 13.9658 | Pipeline Natural Gas | Diesel Oil | Combustion turbine |  |  |  |  | CSNOX, CSOSG2, CSSO2G2
AL | Colbert | 47 | CCT9 |  | 2023 | 83 | 75.84 | 14997.82 |  | 0.045 | 0.001 | 8974.148 | 0.059 | 2.144 | 0.0308 | 151001.955 | 10.0683 | Pipeline Natural Gas |  | Combustion turbine (Started Jun 19, 2023) |  | Dry Low NOx Burners |  |  | ARP, CSNOX, CSOSG2, CSSO2G2
AL | Charles R Lowman | 56 | CC1 |  | 2023 | 2888 | 2878.09 | 1753729.47 |  | 3.261 | 0.001 | 646064.636 | 0.059 | 86.62 | 0.0173 | 10871305.052 | 6.199 | Pipeline Natural Gas |  | Combined cycle (Started Feb 19, 2023) |  | Ammonia Injection (Began Feb 19, 2023),Dry Low NOx Burners,Selective Catalytic Reduction |  |  | ARP, CSNOX, CSOSG2, NSPS4T
AL | McWilliams | 533 | **4 |  | 2023 | 2967 | 2823.81 | 279862.31 |  | 0.997 | 0.001 | 181992.683 | 0.059 | 67.698 | 0.0476 | 3060619.19 | 10.9362 | Pipeline Natural Gas | Diesel Oil | Combined cycle |  | Dry Low NOx Burners,Water Injection |  |  | ARP, CSNOX, CSOSG2, CSSO2G2
AL | McWilliams | 533 | **V1 |  | 2023 | 6757 | 6735.28 | 1109012.79 |  | 3.598 | 0.001 | 712686.498 | 0.059 | 71.288 | 0.0126 | 11992393.37 | 10.8136 | Pipeline Natural Gas |  | Combined cycle |  | Dry Low NOx Burners,Selective Catalytic Reduction |  |  | ARP, CSNOX, CSOSG2, CSSO2G2
AL | McWilliams | 533 | **V2 |  | 2023 | 6892 | 6863.78 | 1145565.16 |  | 3.549 | 0.001 | 702947.922 | 0.059 | 67.549 | 0.012 | 11828344.076 | 10.3253 | Pipeline Natural Gas |  | Combined cycle |  | Dry Low NOx Burners,Selective Catalytic Reduction |  |  | ARP, CSNOX, CSOSG2, CSSO2G2
AL | James H Miller Jr | 6002 | 1 |  | 2023 | 7231 | 7226.75 | 3671968 |  | 212.103 | 0.016 | 3894002.775 | 0.105 | 1239.247 | 0.0661 | 37128191.125 | 10.1113 | Coal | Diesel Oil, Pipeline Natural Gas | Dry bottom wall-fired boiler | Wet Limestone | Selective Catalytic Reduction,Low NOx Burner Technology (Dry Bottom only) | Electrostatic Precipitator | Catalyst (gold, palladium, or other) used to oxidize mercury | ARP, CSNOX, CSOSG2, CSSO2G2, MATS
AL | James H Miller Jr | 6002 | 2 |  | 2023 | 7147 | 7139.75 | 3779352.25 |  | 142.862 | 0.0129 | 4039641.95 | 0.105 | 1282.042 | 0.0668 | 38516811.975 | 10.1914 | Coal | Diesel Oil, Pipeline Natural Gas | Dry bottom wall-fired boiler | Wet Limestone | Selective Catalytic Reduction,Low NOx Burner Technology (Dry Bottom only) | Electrostatic Precipitator | Catalyst (gold, palladium, or other) used to oxidize mercury | ARP, CSNOX, CSOSG2, CSSO2G2, MATS
AL | James H Miller Jr | 6002 | 3 |  | 2023 | 8721 | 8718.5 | 4781800.5 |  | 226.444 | 0.0092 | 5112281.875 | 0.105 | 1562.154 | 0.0634 | 48744083.65 | 10.1937 | Coal | Diesel Oil, Pipeline Natural Gas | Dry bottom wall-fired boiler | Wet Limestone | Selective Catalytic Reduction,Low NOx Burner Technology (Dry Bottom only) | Electrostatic Precipitator | Catalyst (gold, palladium, or other) used to oxidize mercury | ARP, CSNOX, CSOSG2, CSSO2G2, MATS
AL | James H Miller Jr | 6002 | 4 |  | 2023 | 8690 | 8686.75 | 4759583.75 |  | 195.792 | 0.0082 | 5063251.7 | 0.105 | 1594.917 | 0.0662 | 48276618.675 | 10.143 | Coal | Diesel Oil, Pipeline Natural Gas | Dry bottom wall-fired boiler | Wet Limestone | Selective Catalytic Reduction,Low NOx Burner Technology (Dry Bottom only) | Electrostatic Precipitator | Catalyst (gold, palladium, or other) used to oxidize mercury | ARP, CSNOX, CSOSG2, CSSO2G2, MATS
AL | McIntosh (7063) | 7063 | **1 |  | 2023 | 80 | 47.82 | 1558.27 |  | 0.002 | 0.0008 | 431.501 | 0.0661 | 0.502 | 0.1021 | 7259.388 | 4.6586 | Pipeline Natural Gas |  | Other turbine |  |  |  |  | ARP, CSNOX, CSOSG2, CSSO2G2
AL | McIntosh (7063) | 7063 | **2 |  | 2023 | 1747 | 1521.31 | 134391.61 |  | 0.484 | 0.001 | 95035.034 | 0.0591 | 54.953 | 0.0887 | 1598635.849 | 11.8954 | Pipeline Natural Gas | Diesel Oil | Combustion turbine |  | Dry Low NOx Burners,Water Injection |  |  | ARP, CSNOX, CSOSG2, CSSO2G2
AL | McIntosh (7063) | 7063 | **3 |  | 2023 | 1678 | 1461.31 | 130596.45 |  | 0.477 | 0.001 | 94101.38 | 0.059 | 50.062 | 0.0818 | 1583191.317 | 12.1228 | Pipeline Natural Gas | Diesel Oil | Combustion turbine |  | Dry Low NOx Burners,Water Injection |  |  | ARP, CSNOX, CSOSG2, CSSO2G2
AL | McIntosh (7063) | 7063 | **4 |  | 2023 | 1779 | 1586.39 | 243498.64 |  | 0.769 | 0.001 | 152304.984 | 0.0591 | 49.921 | 0.0457 | 2562824.018 | 10.525 | Pipeline Natural Gas |  | Combustion turbine |  | Dry Low NOx Burners |  |  | ARP, CSNOX, CSOSG2, CSSO2G2
AL | McIntosh (7063) | 7063 | **5 |  | 2023 | 1809 | 1607.1 | 248235.64 |  | 0.791 | 0.001 | 156704.455 | 0.059 | 53.723 | 0.048 | 2636844.276 | 10.6223 | Pipeline Natural Gas |  | Combustion turbine |  | Dry Low NOx Burners |  |  | ARP, CSNOX, CSOSG2, CSSO2G2
AL | Washington County Cogen (Olin) | 7697 | CC1 |  | 2023 | 8326 | 8320 | 1141633.5 |  | 2.443 | 0.001 | 483988.4 | 0.059 | 105.838 | 0.026 | 8144070.7 | 7.1337 | Pipeline Natural Gas | Process Gas | Combined cycle |  | Dry Low NOx Burners |  |  | ARP, CSNOX, CSOSG2, CSSO2G2
AL | SABIC Innovative Plastics - Burkville | 7698 | CC1 |  | 2023 | 8121 | 8118.75 | 940079.75 |  | 1.934 | 0.001 | 382996.6 | 0.059 | 98.342 | 0.0306 | 6444564.375 | 6.8553 | Pipeline Natural Gas | Process Gas | Combined cycle |  | Dry Low NOx Burners |  |  | ARP, CSNOX, CSOSG2, CSSO2G2
AL | Plant H. Allen Franklin | 7710 | 1A |  | 2023 | 7933 | 7906.75 | 2179866 |  | 4.292 | 0.001 | 850139.625 | 0.059 | 60.408 | 0.0094 | 14305226.925 | 6.5624 | Pipeline Natural Gas |  | Combined cycle |  | Dry Low NOx Burners,Selective Catalytic Reduction |  |  | ARP, CSNOX, CSOSG2, CSSO2G2
AL | Plant H. Allen Franklin | 7710 | 1B |  | 2023 | 7962 | 7935 | 2190635 |  | 4.344 | 0.001 | 860436.9 | 0.059 | 61.305 | 0.0095 | 14478521.625 | 6.6093 | Pipeline Natural Gas |  | Combined cycle |  | Dry Low NOx Burners,Selective Catalytic Reduction |  |  | ARP, CSNOX, CSOSG2, CSSO2G2
AL | Plant H. Allen Franklin | 7710 | 2A |  | 2023 | 8332 | 8321.75 | 2391550.25 |  | 4.895 | 0.001 | 969553.325 | 0.059 | 66.506 | 0.0086 | 16314656.6 | 6.8218 | Pipeline Natural Gas |  | Combined cycle |  | Dry Low NOx Burners,Selective Catalytic Reduction |  |  | ARP, CSNOX, CSOSG2, CSSO2G2
AL | Plant H. Allen Franklin | 7710 | 2B |  | 2023 | 8335 | 8330.75 | 2404925.75 |  | 4.843 | 0.001 | 959390.825 | 0.059 | 65.805 | 0.0085 | 16143577.925 | 6.7127 | Pipeline Natural Gas |  | Combined cycle |  | Dry Low NOx Burners,Selective Catalytic Reduction |  |  | ARP, CSNOX, CSOSG2, CSSO2G2
AL | Plant H. Allen Franklin | 7710 | 3A |  | 2023 | 8340 | 8329.25 | 2431526.25 |  | 4.955 | 0.001 | 981461.825 | 0.059 | 70.289 | 0.009 | 16514983.975 | 6.792 | Pipeline Natural Gas |  | Combined cycle |  | Dry Low NOx Burners,Selective Catalytic Reduction |  |  | ARP, CSNOX, CSOSG2, CSSO2G2
AL | Plant H. Allen Franklin | 7710 | 3B |  | 2023 | 8363 | 8352.25 | 2420319 |  | 4.903 | 0.001 | 971242.9 | 0.059 | 70.608 | 0.0092 | 16343051.075 | 6.7524 | Pipeline Natural Gas |  | Combined cycle |  | Dry Low NOx Burners,Selective Catalytic Reduction |  |  | ARP, CSNOX, CSOSG2, CSSO2G2
AL | Theodore Cogeneration | 7721 | CC1 |  | 2023 | 8276 | 8271.5 | 2080924.25 |  | 4.091 | 0.001 | 810352.85 | 0.059 | 44.012 | 0.0067 | 13635664.85 | 6.5527 | Pipeline Natural Gas |  | Combined cycle |  | Dry Low NOx Burners,Selective Catalytic Reduction |  |  | ARP, CSNOX, CSOSG2, CSSO2G2
AL | E B Harris Generating Plant | 7897 | 1A |  | 2023 | 4891 | 4821.5 | 1267765.5 |  | 2.611 | 0.001 | 517185.3 | 0.059 | 50.728 | 0.0193 | 8702612.15 | 6.8645 | Pipeline Natural Gas |  | Combined cycle |  | Dry Low NOx Burners,Selective Catalytic Reduction |  |  | ARP, CSNOX, CSOSG2, CSSO2G2
AL | E B Harris Generating Plant | 7897 | 1B |  | 2023 | 5163 | 5083 | 1342267 |  | 2.754 | 0.001 | 545616 | 0.059 | 50.082 | 0.0165 | 9181070.475 | 6.84 | Pipeline Natural Gas |  | Combined cycle |  | Dry Low NOx Burners,Selective Catalytic Reduction |  |  | ARP, CSNOX, CSOSG2, CSSO2G2
AL | E B Harris Generating Plant | 7897 | 2A |  | 2023 | 7203 | 7169.75 | 1969428.75 |  | 4.006 | 0.001 | 793469 | 0.059 | 58.708 | 0.0106 | 13351650.4 | 6.7795 | Pipeline Natural Gas |  | Combined cycle |  | Dry Low NOx Burners,Selective Catalytic Reduction |  |  | ARP, CSNOX, CSOSG2, CSSO2G2
AL | E B Harris Generating Plant | 7897 | 2B |  | 2023 | 7347 | 7310 | 2012234.75 |  | 4.082 | 0.001 | 808618.375 | 0.059 | 60.338 | 0.0108 | 13606551.85 | 6.7619 | Pipeline Natural Gas |  | Combined cycle |  | Dry Low NOx Burners,Selective Catalytic Reduction |  |  | ARP, CSNOX, CSOSG2, CSSO2G2
AL | Walton Discover Power Facility | 55138 | 1A |  | 2023 | 6 | 3.55 | 70.58 |  | 0 | 0.001 |  |  | 0.141 | 0.4388 | 960.453 | 13.608 | Pipeline Natural Gas |  | Combustion turbine |  | Water Injection |  |  | CSNOX, CSOSG2, CSSO2G2
AL | Walton Discover Power Facility | 55138 | 1B |  | 2023 | 6 | 3.48 | 75.2 |  | 0 | 0.001 |  |  | 0.38 | 0.9223 | 1034.455 | 13.7561 | Pipeline Natural Gas |  | Combustion turbine |  | Water Injection |  |  | CSNOX, CSOSG2, CSSO2G2
AL | Walton Discover Power Facility | 55138 | 2A |  | 2023 | 7 | 1.83 | 21.88 |  | 0 | 0.001 |  |  | 0.282 | 1.2509 | 347.572 | 15.8854 | Pipeline Natural Gas |  | Combustion turbine |  | Water Injection |  |  | CSNOX, CSOSG2, CSSO2G2
AL | Walton Discover Power Facility | 55138 | 2B |  | 2023 | 6 | 2.33 | 32.79 |  | 0 | 0.001 |  |  | 0.075 | 0.6705 | 509.428 | 15.5361 | Pipeline Natural Gas |  | Combustion turbine |  | Water Injection |  |  | CSNOX, CSOSG2, CSSO2G2
AL | Hog Bayou Energy Center | 55241 | COG01 |  | 2023 | 7233 | 7218.11 | 1526383.04 |  | 3.424 | 0.001 | 678208.517 | 0.059 | 54.544 | 0.01 | 11412176.299 | 7.4766 | Pipeline Natural Gas |  | Combined cycle |  | Dry Low NOx Burners,Water Injection,Selective Catalytic Reduction |  |  | ARP, CSNOX, CSOSG2, CSSO2G2
AL | Tenaska Lindsay Hill Generating Station | 55271 | CT1 |  | 2023 | 5275 | 5206.66 | 1154604.76 |  | 2.471 | 0.001 | 489447.826 | 0.059 | 33.845 | 0.0099 | 8235788.143 | 7.133 | Pipeline Natural Gas | Diesel Oil | Combined cycle |  | Dry Low NOx Burners,Water Injection,Selective Catalytic Reduction |  |  | ARP, CSNOX, CSOSG2, CSSO2G2
AL | Tenaska Lindsay Hill Generating Station | 55271 | CT2 |  | 2023 | 4422 | 4342.05 | 973753.34 |  | 2.109 | 0.001 | 417832.842 | 0.059 | 27.318 | 0.0103 | 7030690.414 | 7.2202 | Pipeline Natural Gas | Diesel Oil | Combined cycle |  | Dry Low NOx Burners,Water Injection,Selective Catalytic Reduction |  |  | ARP, CSNOX, CSOSG2, CSSO2G2
AL | Tenaska Lindsay Hill Generating Station | 55271 | CT3 |  | 2023 | 2863 | 2823.44 | 639222.55 |  | 1.363 | 0.001 | 269975.467 | 0.059 | 17.815 | 0.01 | 4542700.743 | 7.1066 | Pipeline Natural Gas | Diesel Oil | Combined cycle |  | Dry Low NOx Burners,Water Injection,Selective Catalytic Reduction |  |  | ARP, CSNOX, CSOSG2, CSSO2G2
AL | Decatur Energy Center | 55292 | CTG-1 |  | 2023 | 3649 | 3577.24 | 706726.49 |  | 1.489 | 0.001 | 295024.219 | 0.059 | 20.949 | 0.0097 | 4964361.564 | 7.0244 | Pipeline Natural Gas |  | Combined cycle |  | Dry Low NOx Burners,Selective Catalytic Reduction |  |  | ARP, CSNOX, CSOSG2, CSSO2G2
AL | Decatur Energy Center | 55292 | CTG-2 |  | 2023 | 3852 | 3775.7 | 740413.58 |  | 1.574 | 0.001 | 311822.936 | 0.059 | 22.747 | 0.01 | 5247010.187 | 7.0866 | Pipeline Natural Gas |  | Combined cycle |  | Dry Low NOx Burners,Selective Catalytic Reduction |  |  | ARP, CSNOX, CSOSG2, CSSO2G2
AL | Decatur Energy Center | 55292 | CTG-3 |  | 2023 | 3901 | 3836.29 | 751320.25 |  | 1.609 | 0.001 | 318716.887 | 0.059 | 23.307 | 0.0102 | 5362998.024 | 7.1381 | Pipeline Natural Gas |  | Combined cycle |  | Dry Low NOx Burners,Selective Catalytic Reduction |  |  | ARP, CSNOX, CSOSG2, CSSO2G2
AL | Morgan Energy Center | 55293 | CT-1 |  | 2023 | 8094 | 8076.47 | 1845359.47 |  | 4.033 | 0.001 | 798976.274 | 0.059 | 44.67 | 0.0073 | 13444292.886 | 7.2855 | Pipeline Natural Gas |  | Combined cycle |  | Dry Low NOx Burners,Selective Catalytic Reduction |  |  | ARP, CSNOX, CSOSG2, CSSO2G2
AL | Morgan Energy Center | 55293 | CT-2 |  | 2023 | 8317 | 8303.72 | 1906698.82 |  | 4.234 | 0.001 | 838788.305 | 0.059 | 52.031 | 0.0075 | 14114248.981 | 7.4025 | Pipeline Natural Gas |  | Combined cycle |  | Dry Low NOx Burners,Selective Catalytic Reduction |  |  | ARP, CSNOX, CSOSG2, CSSO2G2
AL | Morgan Energy Center | 55293 | CT-3 |  | 2023 | 8016 | 8008.07 | 1840975.1 |  | 4.076 | 0.001 | 807394.404 | 0.059 | 51.06 | 0.0077 | 13585960.681 | 7.3798 | Pipeline Natural Gas |  | Combined cycle |  | Dry Low NOx Burners,Selective Catalytic Reduction |  |  | ARP, CSNOX, CSOSG2, CSSO2G2
AL | Calhoun Generating Facility | 55409 | CT1 |  | 2023 | 91 | 82 | 9652 |  | 0.034 | 0.001 | 7090.6 | 0.0673 | 4.107 | 0.1019 | 107360 | 11.1231 | Pipeline Natural Gas | Diesel Oil | Combustion turbine |  | Dry Low NOx Burners,Water Injection |  |  | ARP, CSNOX, CSOSG2, CSSO2G2
AL | Calhoun Generating Facility | 55409 | CT2 |  | 2023 | 115 | 105.75 | 13192 |  | 0.047 | 0.001 | 9691.4 | 0.0667 | 5.041 | 0.0792 | 146248.325 | 11.0861 | Pipeline Natural Gas | Diesel Oil | Combustion turbine |  | Dry Low NOx Burners,Water Injection |  |  | ARP, CSNOX, CSOSG2, CSSO2G2
AL | Calhoun Generating Facility | 55409 | CT3 |  | 2023 | 74 | 67.5 | 8413.25 |  | 0.031 | 0.001 | 6442.05 | 0.0702 | 4.072 | 0.1077 | 93033.025 | 11.0579 | Pipeline Natural Gas | Diesel Oil | Combustion turbine |  | Dry Low NOx Burners,Water Injection |  |  | ARP, CSNOX, CSOSG2, CSSO2G2
AL | Calhoun Generating Facility | 55409 | CT4 |  | 2023 | 77 | 67.25 | 8115.5 |  | 0.031 | 0.001 | 6354.8 | 0.0721 | 4.536 | 0.1271 | 90019.525 | 11.0923 | Pipeline Natural Gas | Diesel Oil | Combustion turbine |  | Dry Low NOx Burners,Water Injection |  |  | ARP, CSNOX, CSOSG2, CSSO2G2
AL | Hillabee Energy Center | 55411 | CT1 |  | 2023 | 5777 | 5747.18 | 2003657.05 |  | 4.148 | 0.001 | 821700.058 | 0.059 | 47.867 | 0.0074 | 13826693.745 | 6.9007 | Pipeline Natural Gas |  | Combined cycle |  | Dry Low NOx Burners,Selective Catalytic Reduction |  |  | ARP, CSNOX, CSOSG2, CSSO2G2
AL | Hillabee Energy Center | 55411 | CT2 |  | 2023 | 6563 | 6539.54 | 2335911.16 |  | 4.84 | 0.001 | 958685.009 | 0.059 | 57.947 | 0.0075 | 16131729.7 | 6.906 | Pipeline Natural Gas |  | Combined cycle |  | Dry Low NOx Burners,Selective Catalytic Reduction |  |  | ARP, CSNOX, CSOSG2, CSSO2G2
AL | Central Alabama Gen Station | 55440 | CTGDB1 |  | 2023 | 6590 | 6520 | 1636721.25 |  | 3.551 | 0.001 | 702839.025 | 0.059 | 54.439 | 0.0114 | 11826626.85 | 7.2258 | Pipeline Natural Gas | Diesel Oil | Combined cycle |  | Dry Low NOx Burners,Water Injection,Selective Catalytic Reduction |  |  | ARP, CSNOX, CSOSG2, CSSO2G2
AL | Central Alabama Gen Station | 55440 | CTGDB2 |  | 2023 | 6459 | 6388.75 | 1599390 |  | 3.511 | 0.001 | 692718.3 | 0.059 | 53.498 | 0.0112 | 11656316.1 | 7.288 | Pipeline Natural Gas | Diesel Oil | Combined cycle |  | Dry Low NOx Burners,Water Injection,Selective Catalytic Reduction |  |  | ARP, CSNOX, CSOSG2, CSSO2G2
AL | Central Alabama Gen Station | 55440 | CTGDB3 |  | 2023 | 6849 | 6814 | 1682392 |  | 3.612 | 0.001 | 716851.3 | 0.059 | 54.725 | 0.0104 | 12062447.35 | 7.1698 | Pipeline Natural Gas | Diesel Oil | Combined cycle |  | Dry Low NOx Burners,Water Injection,Selective Catalytic Reduction |  |  | ARP, CSNOX, CSOSG2, CSSO2G2
AL | AMEA Sylacauga Plant | 56018 | 1 |  | 2023 | 498 | 498 | 23793 |  | 0.083 | 0.001 | 15507.2 | 0.059 | 11.298 | 0.086 | 262668.3 | 11.0397 | Pipeline Natural Gas |  | Combustion turbine |  | Water Injection |  |  | ARP, CSNOX, CSOSG2, CSSO2G2
AL | AMEA Sylacauga Plant | 56018 | 2 |  | 2023 | 498 | 498 | 23869 |  | 0.083 | 0.001 | 15770.1 | 0.059 | 11.357 | 0.085 | 267253.3 | 11.1967 | Pipeline Natural Gas |  | Combustion turbine |  | Water Injection |  |  | ARP, CSNOX, CSOSG2, CSSO2G2
AL | Ascend (Decatur Plant) | 880041 | X015 |  | 2023 | 8725 | 8723.13 |  | 1972531.69 |  |  |  |  | 304.647 | 0.2263 | 2676210.274 | #DIV/0! | Natural Gas | Process Gas, Waste Liquid | Dry bottom wall-fired boiler |  | Selective Non-catalytic Reduction |  |  | SIPNOX
AR | Lake Catherine | 170 | 4 |  | 2023 | 798 | 783.65 | 175675.9 |  | 0.558 | 0.001 | 110584.027 | 0.059 | 234.077 | 0.215 | 1860793.213 | 10.5922 | Pipeline Natural Gas |  | Dry bottom wall-fired boiler |  |  |  |  | ARP, CSOSG2
AR | Thomas Fitzhugh | 201 | 2 |  | 2023 | 3225 | 3173.83 | 411773.43 |  | 1.153 | 0.0011 | 211302.118 | 0.059 | 143.356 | 0.0812 | 3555359.688 | 8.6343 | Pipeline Natural Gas | Diesel Oil | Combined cycle |  | Dry Low NOx Burners,Water Injection |  |  | ARP, CSOSG2
AR | Carl Bailey | 202 | 1 |  | 2023 | 0 | 0 | [9 empty] | #DIV/0! | Pipeline Natural Gas | Residual Oil | Dry bottom wall-fired boiler |  |  |  |  | ARP, CSOSG2
AR | McClellan | 203 | 1 |  | 2023 | 982 | 936.26 |  | 297379.1 | 0.67 | 0.002 | 28488.873 | 0.0585 | 80.597 | 0.2344 | 488713.488 | #DIV/0! | Pipeline Natural Gas | Residual Oil | Dry bottom wall-fired boiler |  |  |  |  | ARP, CSOSG2
AR | White Bluff | 6009 | 1 |  | 2023 | 3049 | 3043.03 | 1321699.36 |  | 3480.766 | 0.4355 | 1602500.369 | 0.1043 | 1164.838 | 0.1553 | 15287807.089 | 11.5668 | Coal | Residual Oil | Tangentially-fired |  | Low NOx Burner Technology w/ Separated OFA | Electrostatic Precipitator | Additives to Enhance PAC and Existing Equipment Performance | ARP, CSOSG2, MATS
AR | White Bluff | 6009 | 2 |  | 2023 | 5425 | 5415.96 | 2433095.49 |  | 6036.467 | 0.4441 | 2747399.47 | 0.1046 | 2021.159 | 0.1668 | 26204433.231 | 10.77 | Coal | Residual Oil | Tangentially-fired |  | Low NOx Burner Technology w/ Separated OFA | Electrostatic Precipitator | Additives to Enhance PAC and Existing Equipment Performance | ARP, CSOSG2, MATS
AR | Flint Creek Power Plant | 6138 | 1 |  | 2023 | 7821 | 7808.42 | 2276365.06 |  | 642.987 | 0.0569 | 2491950.095 | 0.105 | 2574.732 | 0.218 | 23759994.669 | 10.4377 | Coal |  | Dry bottom wall-fired boiler | Dry Lime FGD | Low NOx Burner Technology w/ Overfire Air | Baghouse,Electrostatic Precipitator | Halogenated PAC Sorbent Injection | ARP, CSOSG2, MATS
AR | Independence | 6641 | 1 |  | 2023 | 6138 | 6132.49 | 2846551.88 |  | 6945.265 | 0.4317 | 3320520.358 | 0.1048 | 2760.865 | 0.1898 | 31663945.61 | 11.1236 | Coal | Residual Oil | Tangentially-fired |  | Low NOx Burner Technology w/ Separated OFA | Electrostatic Precipitator | Additives to Enhance PAC and Existing Equipment Performance | ARP, CSOSG2, MATS
AR | Independence | 6641 | 2 |  | 2023 | 4517 | 4507.25 | 2203623.94 |  | 5902.66 | 0.4318 | 2766273.936 | 0.1043 | 1991.955 | 0.157 | 26387087.163 | 11.9744 | Coal | Residual Oil | Tangentially-fired |  | Low NOx Burner Technology w/ Separated OFA | Electrostatic Precipitator | Additives to Enhance PAC and Existing Equipment Performance | ARP, CSOSG2, MATS
AR | Fulton | 7825 | CT1 |  | 2023 | 1229 | 1091.17 | 146823.89 |  | 0.472 | 0.001 | 93497.191 | 0.059 | 39.342 | 0.0549 | 1573164.125 | 10.7146 | Pipeline Natural Gas |  | Combustion turbine |  | Dry Low NOx Burners |  |  | ARP, CSOSG2
AR | Pine Bluff Energy Center | 55075 | CT-1 |  | 2023 | 7348 | 7334.47 | 1772280.94 |  | 3.654 | 0.001 | 723729.576 | 0.059 | 279.122 | 0.0465 | 12178114.438 | 6.8714 | Pipeline Natural Gas |  | Combined cycle |  | Dry Low NOx Burners |  |  | ARP, CSOSG2
AR | Oswald Generating Station | 55221 | G1 |  | 2023 | 1959 | 1772.12 | 84451.31 |  | 0.193 | 0.001 | 38173.347 | 0.0593 | 31.112 | 0.1743 | 642116.469 | 7.6034 | Pipeline Natural Gas |  | Combined cycle |  | Steam Injection |  |  | ARP, CSOSG2
AR | Oswald Generating Station | 55221 | G2 |  | 2023 | 3006 | 2747.04 | 133217.06 |  | 0.295 | 0.001 | 58448.207 | 0.0593 | 48.261 | 0.1679 | 982984.964 | 7.3788 | Pipeline Natural Gas |  | Combined cycle |  | Steam Injection |  |  | ARP, CSOSG2
AR | Oswald Generating Station | 55221 | G3 |  | 2023 | 702 | 636.85 | 31017.91 |  | 0.069 | 0.001 | 13738.252 | 0.0596 | 11.393 | 0.1744 | 229904.935 | 7.412 | Pipeline Natural Gas |  | Combined cycle |  | Steam Injection |  |  | ARP, CSOSG2
AR | Oswald Generating Station | 55221 | G4 |  | 2023 | 2988 | 2760.47 | 138994.9 |  | 0.306 | 0.001 | 60657.987 | 0.0593 | 54.004 | 0.1656 | 1019361.969 | 7.3338 | Pipeline Natural Gas |  | Combined cycle |  | Steam Injection |  |  | ARP, CSOSG2
AR | Oswald Generating Station | 55221 | G5 |  | 2023 | 2863 | 2615.07 | 129352.92 |  | 0.282 | 0.001 | 56000.506 | 0.0594 | 44.066 | 0.163 | 941002.999 | 7.2747 | Pipeline Natural Gas |  | Combined cycle |  | Steam Injection |  |  | ARP, CSOSG2
AR | Oswald Generating Station | 55221 | G6 |  | 2023 | 2870 | 2618.15 | 126471.77 |  | 0.284 | 0.001 | 56303.521 | 0.0593 | 43.057 | 0.1615 | 946169.886 | 7.4813 | Pipeline Natural Gas |  | Combined cycle |  | Steam Injection |  |  | ARP, CSOSG2
AR | Oswald Generating Station | 55221 | G7 |  | 2023 | 3147 | 2941.17 | 269689 |  | 0.724 | 0.001 | 143639.987 | 0.0591 | 101.54 | 0.1446 | 2414708.208 | 8.9537 | Pipeline Natural Gas |  | Combined cycle |  | Dry Low NOx Burners |  |  | ARP, CSOSG2
AR | Dell Power Plant | 55340 | 1 |  | 2023 | 8012 | 7985.66 | 2103738.63 |  | 4.698 | 0.001 | 930772.375 | 0.0591 | 79.492 | 0.0112 | 15656797.015 | 7.4424 | Pipeline Natural Gas | Diesel Oil | Combined cycle |  | Dry Low NOx Burners,Selective Catalytic Reduction |  |  | ARP, CSOSG2
AR | Dell Power Plant | 55340 | 2 |  | 2023 | 7964 | 7942.43 | 2073535.49 |  | 4.719 | 0.001 | 932294.149 | 0.0591 | 79.302 | 0.011 | 15670566.93 | 7.5574 | Pipeline Natural Gas | Diesel Oil | Combined cycle |  | Dry Low NOx Burners,Selective Catalytic Reduction |  |  | ARP, CSOSG2
AR | Union Power Station | 55380 | CTG-1 |  | 2023 | 7572 | 7562.55 | 1850235.45 |  | 3.984 | 0.001 | 789162.537 | 0.059 | 77.938 | 0.0128 | 13279159.863 | 7.177 | Pipeline Natural Gas |  | Combined cycle |  | Selective Catalytic Reduction |  |  | ARP, CSOSG2
AR | Union Power Station | 55380 | CTG-2 |  | 2023 | 7573 | 7557.95 | 1851664.25 |  | 3.995 | 0.001 | 791418.053 | 0.059 | 78.468 | 0.0123 | 13317192.086 | 7.192 | Pipeline Natural Gas |  | Combined cycle |  | Selective Catalytic Reduction |  |  | ARP, CSOSG2
AR | Union Power Station | 55380 | CTG-3 |  | 2023 | 7181 | 7165.67 | 1717053.37 |  | 3.707 | 0.001 | 734323.733 | 0.059 | 78.572 | 0.0142 | 12356329.182 | 7.1962 | Pipeline Natural Gas |  | Combined cycle |  | Selective Catalytic Reduction |  |  | ARP, CSOSG2
AR | Union Power Station | 55380 | CTG-4 |  | 2023 | 7157 | 7143.5 | 1713690.23 |  | 3.674 | 0.001 | 727779.906 | 0.059 | 74.405 | 0.0132 | 12246245.146 | 7.1461 | Pipeline Natural Gas |  | Combined cycle |  | Selective Catalytic Reduction |  |  | ARP, CSOSG2
AR | Union Power Station | 55380 | CTG-5 |  | 2023 | 7107 | 7086.78 | 1710523.65 |  | 3.643 | 0.001 | 721700.627 | 0.059 | 75.458 | 0.0137 | 12143916.704 | 7.0995 | Pipeline Natural Gas |  | Combined cycle |  | Selective Catalytic Reduction |  |  | ARP, CSOSG2
AR | Union Power Station | 55380 | CTG-6 |  | 2023 | 6644 | 6623.89 | 1615363.87 |  | 3.439 | 0.001 | 681308.464 | 0.059 | 74.375 | 0.0149 | 11464255.683 | 7.097 | Pipeline Natural Gas |  | Combined cycle |  | Selective Catalytic Reduction |  |  | ARP, CSOSG2
AR | Union Power Station | 55380 | CTG-7 |  | 2023 | 6599 | 6587.89 | 1602044.14 |  | 3.398 | 0.001 | 673071.965 | 0.059 | 73 | 0.0142 | 11325715.509 | 7.0695 | Pipeline Natural Gas |  | Combined cycle |  | Selective Catalytic Reduction |  |  | ARP, CSOSG2
AR | Union Power Station | 55380 | CTG-8 |  | 2023 | 6581 | 6566.06 | 1602549.21 |  | 3.4 | 0.001 | 673487.759 | 0.059 | 69.51 | 0.0133 | 11332711.901 | 7.0717 | Pipeline Natural Gas |  | Combined cycle |  | Selective Catalytic Reduction |  |  | ARP, CSOSG2
AR | Hot Spring Energy Facility | 55418 | CT-1 |  | 2023 | 4433 | 4396.59 | 1055509.63 |  | 2.274 | 0.001 | 450370.57 | 0.059 | 40.051 | 0.0121 | 7578380.131 | 7.1798 | Pipeline Natural Gas |  | Combined cycle |  | Dry Low NOx Burners,Selective Catalytic Reduction |  |  | ARP, CSOSG2
AR | Hot Spring Energy Facility | 55418 | CT-2 |  | 2023 | 4877 | 4848.13 | 1169811.1 |  | 2.525 | 0.001 | 500222.184 | 0.059 | 47.829 | 0.0143 | 8417172.892 | 7.1953 | Pipeline Natural Gas |  | Combined cycle |  | Dry Low NOx Burners,Selective Catalytic Reduction |  |  | ARP, CSOSG2
AR | Magnet Cove Generating Station | 55714 | SN-01 |  | 2023 | 6229 | 6218.05 | 2234814.41 |  | 4.264 | 0.001 | 844670.39 | 0.059 | 90.37 | 0.0131 | 14213188.995 | 6.3599 | Pipeline Natural Gas |  | Combined cycle |  | Dry Low NOx Burners,Selective Catalytic Reduction |  |  | ARP, CSOSG2
AR | Magnet Cove Generating Station | 55714 | SN-02 |  | 2023 | 4201 | 4184.15 | 1453347.27 |  | 2.764 | 0.001 | 547489.738 | 0.059 | 59.919 | 0.0141 | 9212571.039 | 6.3389 | Pipeline Natural Gas |  | Combined cycle |  | Dry Low NOx Burners,Selective Catalytic Reduction |  |  | ARP, CSOSG2
AR | Harry D. Mattison Power Plant | 56328 | 1 |  | 2023 | 809 | 774.92 | 54581.24 |  | 0.197 | 0.001 | 40039.8 | 0.0591 | 15.577 | 0.0862 | 678747.1 | 12.4355 | Pipeline Natural Gas |  | Combustion turbine |  | Dry Low NOx Burners |  |  | ARP, CSOSG2
AR | Harry D. Mattison Power Plant | 56328 | 2 |  | 2023 | 816 | 797.54 | 58455.99 |  | 0.231 | 0.001 | 44043.5 | 0.059 | 14.365 | 0.0604 | 746401.8 | 12.7686 | Pipeline Natural Gas |  | Combustion turbine |  | Dry Low NOx Burners |  |  | ARP, CSOSG2
AR | Harry D. Mattison Power Plant | 56328 | 3 |  | 2023 | 449 | 409.1 | 28325.48 |  | 0.099 | 0.001 | 19994.2 | 0.0588 | 22.036 | 0.2069 | 338880.2 | 11.9638 | Pipeline Natural Gas |  | Combustion turbine |  | Dry Low NOx Burners |  |  | ARP, CSOSG2
AR | Harry D. Mattison Power Plant | 56328 | 4 |  | 2023 | 618 | 560.38 | 39514.6 |  | 0.142 | 0.001 | 28775.8 | 0.0592 | 17.755 | 0.1543 | 487699.1 | 12.3423 | Pipeline Natural Gas |  | Combustion turbine |  | Dry Low NOx Burners |  |  | ARP, CSOSG2
AR | Plum Point Energy Station | 56456 | 1 |  | 2023 | 7385 | 7375.86 | 3721291.34 |  | 2295.02 | 0.1285 | 3692584.12 | 0.1047 | 1313.674 | 0.0731 | 35215771.556 | 9.4633 | Coal |  | Dry bottom wall-fired boiler | Dry Lime FGD | Low NOx Burner Technology (Dry Bottom only),Selective Catalytic Reduction | Baghouse | Untreated PAC Sorbent Injection | ARP, CSOSG2, MATS
AR | City Water & Light - City of Jonesboro | 56505 | SN04 |  | 2023 | 974 | 974 | 36195 |  | 0.121 | 0.0008 | 22685 | 0.0588 | 19.213 | 0.1002 | 384300.7 | 10.6175 | Pipeline Natural Gas | Diesel Oil | Combustion turbine |  | Water Injection |  |  | ARP, CSOSG2
AR | City Water & Light - City of Jonesboro | 56505 | SN06 |  | 2023 | 749 | 749 | 28305 |  | 0.091 | 0.0008 | 17105.2 | 0.059 | 16.081 | 0.1108 | 289845.9 | 10.2401 | Pipeline Natural Gas | Diesel Oil | Combustion turbine |  | Water Injection |  |  | ARP, CSOSG2
AR | City Water & Light - City of Jonesboro | 56505 | SN07 |  | 2023 | 547 | 547 | 20296 |  | 0.067 | 0.0008 | 12438.8 | 0.0588 | 10.545 | 0.0999 | 210904.1 | 10.3914 | Pipeline Natural Gas |  | Combustion turbine |  | Water Injection |  |  | ARP, CSOSG2
AR | John W. Turk Jr. Power Plant | 56564 | SN-01 |  | 2023 | 7150 | 7133.95 | 3354434.4 |  | 571.808 | 0.0385 | 3166856.139 | 0.105 | 612.334 | 0.0418 | 30195081.011 | 9.0015 | Coal |  | Dry bottom wall-fired boiler | Dry Lime FGD | Low NOx Burner Technology w/ Overfire Air,Selective Catalytic Reduction | Baghouse | Halogenated PAC Sorbent Injection | ARP, CSOSG2, MATS
AZ | Cholla | 113 | 1 |  | 2023 | 6551 | 6540.1 | 607052.26 |  | 303.135 | 0.085 | 699427.909 | 0.103 | 598.55 | 0.1722 | 6817091.336 | 11.2298 | Coal |  | Tangentially-fired | Wet Lime FGD | Low NOx Burner Technology w/ Separated OFA | Baghouse |  | ARP, MATS
AZ | Cholla | 113 | 3 |  | 2023 | 5547 | 5521.2 | 1380298.05 |  | 615.378 | 0.0778 | 1572836.666 | 0.1029 | 1383.704 | 0.1802 | 15329795.662 | 11.1061 | Coal |  | Tangentially-fired | Wet Lime FGD | Low NOx Burner Technology w/ Closed-coupled/Separated OFA | Baghouse |  | ARP, MATS
AZ | Ocotillo Power Plant | 116 | GT3 |  | 2023 | 967 | 874.97 | 73373.15 |  | 0.203 | 0.001 | 40161.83 | 0.059 | 2.791 | 0.0119 | 675797.356 | 9.2104 | Pipeline Natural Gas |  | Combustion turbine |  | Water Injection,Selective Catalytic Reduction |  |  | ARP
AZ | Ocotillo Power Plant | 116 | GT4 |  | 2023 | 2161 | 1921.47 | 173229.31 |  | 0.473 | 0.001 | 93673.43 | 0.0591 | 6.487 | 0.0128 | 1576273.062 | 9.0993 | Pipeline Natural Gas |  | Combustion turbine |  | Water Injection,Selective Catalytic Reduction |  |  | ARP
AZ | Ocotillo Power Plant | 116 | GT5 |  | 2023 | 1945 | 1721.79 | 162502.03 |  | 0.437 | 0.001 | 86524.952 | 0.0591 | 5.933 | 0.0126 | 1455935.802 | 8.9595 | Pipeline Natural Gas |  | Combustion turbine |  | Water Injection,Selective Catalytic Reduction |  |  | ARP
AZ | Ocotillo Power Plant | 116 | GT6 |  | 2023 | 2612 | 2271.08 | 200183.26 |  | 0.545 | 0.001 | 107865.773 | 0.059 | 7.794 | 0.0142 | 1815061.023 | 9.067 | Pipeline Natural Gas |  | Combustion turbine |  | Water Injection,Selective Catalytic Reduction |  |  | ARP
AZ | Ocotillo Power Plant | 116 | GT7 |  | 2023 | 288 | 225.57 | 17395.46 |  | 0.049 | 0.001 | 9645 | 0.0592 | 0.687 | 0.0187 | 162293.661 | 9.3297 | Pipeline Natural Gas |  | Combustion turbine |  | Water Injection,Selective Catalytic Reduction |  |  | ARP
AZ | APS West Phoenix Power Plant | 117 | CC4 |  | 2023 | 4704 | 4678.15 | 428018.33 |  | 1.031 | 0.001 | 204187.956 | 0.059 | 47.795 | 0.0292 | 3435846.208 | 8.0273 | Pipeline Natural Gas |  | Combined cycle |  | Dry Low NOx Burners |  |  | ARP
AZ | APS West Phoenix Power Plant | 117 | CC5A |  | 2023 | 4650 | 4571.98 | 880711.37 |  | 1.983 | 0.001 | 392757.43 | 0.059 | 44.514 | 0.0157 | 6608962.811 | 7.5041 | Pipeline Natural Gas |  | Combined cycle |  | Dry Low NOx Burners,Selective Catalytic Reduction |  |  | ARP
AZ | APS West Phoenix Power Plant | 117 | CC5B |  | 2023 | 4291 | 4212.18 | 804252.63 |  | 1.88 | 0.001 | 372481.416 | 0.059 | 41.177 | 0.0156 | 6267709.406 | 7.7932 | Pipeline Natural Gas |  | Combined cycle |  | Dry Low NOx Burners,Selective Catalytic Reduction |  |  | ARP
AZ | APS Saguaro Power Plant | 118 | CT3 |  | 2023 | 2346 | 2105.03 | 129391.26 |  | 0.483 | 0.001 | 95661.122 | 0.0591 | 24.419 | 0.0397 | 1609688.576 | 12.4405 | Pipeline Natural Gas |  | Combustion turbine |  | Dry Low NOx Burners |  |  | ARP
AZ | Yucca Power Plant | 120 | 1 |  | 2023 | 69 | 66.63 | 1302 |  | 0.005 | 0.001 | 1048.817 | 0.0592 | 0.55 | 0.059 | 17654.121 | 13.5592 | Pipeline Natural Gas | Residual Oil | Tangentially-fired |  |  |  |  | ARP
AZ | Yucca Power Plant | 120 | CT5 |  | 2023 | 2405 | 2056.95 | 82725.37 |  | 0.244 | 0.001 | 48369.857 | 0.0593 | 4.277 | 0.0191 | 813870.205 | 9.8382 | Pipeline Natural Gas |  | Combustion turbine |  | Selective Catalytic Reduction |  |  | ARP
AZ | Yucca Power Plant | 120 | CT6 |  | 2023 | 2420 | 2080.71 | 86594.55 |  | 0.253 | 0.001 | 50113.688 | 0.0592 | 4.601 | 0.0177 | 843219.21 | 9.7376 | Pipeline Natural Gas |  | Combustion turbine |  | Selective Catalytic Reduction |  |  | ARP
AZ | De Moss Petrie Generating Station | 124 | GT1 |  | 2023 | 53 | 34.08 | 1343.8 |  | 0.032 | 0.0034 | 1099.476 | 0.0592 | 0.481 | 0.0722 | 18501.683 | 13.7682 | Natural Gas |  | Combustion turbine |  | Dry Low NOx Burners |  |  | ARP
AZ | Irvington Generating Station | 126 | 3 |  | 2023 | 6158 | 6148.75 | 332954.42 |  | 6.386 | 0.0036 | 216870.125 | 0.0591 | 386.756 | 0.1994 | 3649258.079 | 10.9602 | Natural Gas | Residual Oil | Tangentially-fired |  |  |  |  | ARP
AZ | Irvington Generating Station | 126 | 4 |  | 2023 | 5702 | 5694.47 | 523994.23 |  | 9.366 | 0.0036 | 318037.86 | 0.0591 | 429.741 | 0.1606 | 5351589.181 | 10.2131 | Natural Gas | Other Gas | Dry bottom wall-fired boiler |  | Low NOx Burner Technology w/ Overfire Air |  |  | ARP
AZ | Agua Fria Generating Station | 141 | 1 |  | 2023 | 1364 | 1261.08 | 64210.15 |  | 0.203 | 0.001 | 40231.681 | 0.0592 | 87.733 | 0.2028 | 676979.536 | 10.5432 | Pipeline Natural Gas |  | Dry bottom wall-fired boiler |  |  |  |  | ARP
AZ | Agua Fria Generating Station | 141 | 2 |  | 2023 | 1164 | 1079.31 | 51981.15 |  | 0.168 | 0.001 | 33228.065 | 0.0596 | 66.245 | 0.1861 | 559117.158 | 10.7562 | Pipeline Natural Gas |  | Dry bottom wall-fired boiler |  |  |  |  | ARP
AZ | Agua Fria Generating Station | 141 | 3 |  | 2023 | 565 | 537.83 | 29198.04 |  | 0.097 | 0.001 | 19274.15 | 0.06 | 58.028 | 0.214 | 324309.456 | 11.1072 | Pipeline Natural Gas |  | Dry bottom turbo-fired boiler |  |  |  |  | ARP
AZ | Agua Fria Generating Station | 141 | 7 |  | 2023 | 324 | 227.25 | 8351.27 |  | 0.024 | 0.001 | 4666.058 | 0.0594 | 0.627 | 0.0323 | 78528.853 | 9.4032 | Pipeline Natural Gas |  | Combustion turbine |  | Water Injection,Selective Catalytic Reduction |  |  | ARP
AZ | Agua Fria Generating Station | 141 | 8 |  | 2023 | 359 | 252.56 | 9766.33 |  | 0.027 | 0.001 | 5344.736 | 0.0593 | 0.647 | 0.0322 | 89927.026 | 9.2079 | Pipeline Natural Gas |  | Combustion turbine |  | Water Injection,Selective Catalytic Reduction |  |  | ARP
AZ | Kyrene Generating Station | 147 | K-7 |  | 2023 | 6069 | 5997.33 | 1285009.72 |  | 2.676 | 0.001 | 530083.426 | 0.059 | 42.571 | 0.0131 | 8919617.088 | 6.9413 | Pipeline Natural Gas |  | Combined cycle |  | Dry Low NOx Burners,Selective Catalytic Reduction |  |  | ARP
AZ | Apache Station | 160 | 1 |  | 2023 | 4695 | 4683.41 | 204101.85 |  | 0.679 | 0.001 | 134427.425 | 0.0591 | 42.274 | 0.0373 | 2261985.194 | 11.0826 | Pipeline Natural Gas |  | Dry bottom wall-fired boiler |  |  |  |  | ARP
AZ | Apache Station | 160 | 2 |  | 2023 | 5549 | 5523.98 | 605459.45 |  | 1.864 | 0.001 | 370786.485 | 0.0586 | 182.5 | 0.0583 | 6254897.448 | 10.3308 | Pipeline Natural Gas |  | Dry bottom turbo-fired boiler | Wet Lime FGD | Overfire Air | Electrostatic Precipitator,Wet Scrubber |  | ARP, MATS
AZ | Apache Station | 160 | 3 |  | 2023 | 6933 | 6917.01 | 1103443.31 |  | 135.944 | 0.0217 | 898737.494 | 0.0801 | 944.665 | 0.1647 | 10838290.972 | 9.8222 | Coal | Pipeline Natural Gas | Dry bottom turbo-fired boiler | Wet Lime FGD | Overfire Air | Electrostatic Precipitator,Wet Scrubber |  | ARP, MATS
AZ | Apache Station | 160 | 4 |  | 2023 | 4081 | 3802.49 | 124919.63 |  | 0.4 | 0.001 | 79170.619 | 0.0593 | 13.665 | 0.0258 | 1332189.498 | 10.6644 | Pipeline Natural Gas |  | Combustion turbine |  | Water Injection,Selective Catalytic Reduction |  |  | ARP
AZ | Coronado Generating Station | 6177 | U1B |  | 2023 | 6080 | 6064.38 | 1578842.93 |  | 65.552 | 0.0068 | 1787975.847 | 0.1044 | 2141.75 | 0.2359 | 17060443.206 | 10.8057 | Coal | Diesel Oil | Dry bottom turbo-fired boiler | Wet Limestone | Low NOx Burner Technology w/ Overfire Air | Electrostatic Precipitator |  | ARP, MATS
AZ | Coronado Generating Station | 6177 | U2B |  | 2023 | 6832 | 6826.25 | 1938229.22 |  | 60.199 | 0.0048 | 2217280.782 | 0.1045 | 679.693 | 0.0628 | 21168693.204 | 10.9217 | Coal | Diesel Oil | Dry bottom turbo-fired boiler | Wet Limestone | Low NOx Burner Technology w/ Overfire Air,Selective Catalytic Reduction | Electrostatic Precipitator |  | ARP, MATS
AZ | Santan | 8068 | 5A |  | 2023 | 5805 | 5698.42 | 1473045.87 |  | 3.132 | 0.001 | 620450.789 | 0.0592 | 32.435 | 0.0093 | 10440262.392 | 7.0875 | Pipeline Natural Gas |  | Combined cycle |  | Dry Low NOx Burners,Selective Catalytic Reduction |  |  | ARP
AZ | Santan | 8068 | 5B |  | 2023 | 5754 | 5669.99 | 1464434.69 |  | 3.135 | 0.001 | 620917.851 | 0.059 | 32.407 | 0.0088 | 10448109.431 | 7.1346 | Pipeline Natural Gas |  | Combined cycle |  | Dry Low NOx Burners,Selective Catalytic Reduction |  |  | ARP
AZ | Santan | 8068 | 6A |  | 2023 | 7793 | 7742.95 | 1878975.36 |  | 4.078 | 0.001 | 807775.837 | 0.059 | 39.979 | 0.0075 | 13592297.434 | 7.2339 | Pipeline Natural Gas |  | Combined cycle |  | Dry Low NOx Burners,Selective Catalytic Reduction |  |  | ARP
AZ | Springerville Generating Station | 8223 | 1 |  | 2023 | 7727 | 7713.42 | 2239719.38 |  | 2385.506 | 0.229 | 2170335.642 | 0.105 | 1719.975 | 0.1688 | 20693532.789 | 9.2393 | Coal |  | Tangentially-fired | Dry Lime FGD | Low NOx Burner Technology w/ Closed-coupled OFA | Baghouse |  | ARP, MATS
AZ | Springerville Generating Station | 8223 | 2 |  | 2023 | 5533 | 5511.18 | 1489913.87 |  | 1741.532 | 0.257 | 1447855.843 | 0.1048 | 1053.183 | 0.1472 | 13804882.3 | 9.2656 | Coal |  | Tangentially-fired | Dry Lime FGD | Low NOx Burner Technology w/ Closed-coupled OFA | Baghouse |  | ARP, MATS
AZ | Springerville Generating Station | 8223 | 4 |  | 2023 | 7025 | 7013.66 | 1802945.5 |  | 728.521 | 0.0777 | 1865878.856 | 0.1045 | 647.175 | 0.0715 | 17807984.614 | 9.8772 | Coal | Diesel Oil | Dry bottom wall-fired boiler | Dry Lime FGD | Low NOx Burner Technology (Dry Bottom only),Selective Catalytic Reduction | Baghouse |  | ARP, MATS
AZ | Springerville Generating Station | 8223 | TS3 |  | 2023 | 6701 | 6691.55 | 2175932.06 |  | 820.844 | 0.0751 | 2195922.113 | 0.1046 | 805.2 | 0.0745 | 20948302.327 | 9.6273 | Coal | Diesel Oil | Dry bottom wall-fired boiler | Dry Lime FGD | Low NOx Burner Technology (Dry Bottom only),Selective Catalytic Reduction | Baghouse |  | ARP, MATS
AZ | Yuma Cogeneration Associates | 54694 | 4101 |  | 2023 | 3809 | 3724.13 | 154372.51 |  | 0.421 | 0.001 | 83463.682 | 0.0592 | 52.612 | 0.0767 | 1404428.623 | 9.0977 | Pipeline Natural Gas |  | Combined cycle |  | Steam Injection |  |  | ARP
AZ | Griffith Energy Project | 55124 | P1 |  | 2023 | 7518 | 7501.39 | 1849298.81 |  | 3.913 | 0.001 | 775136.432 | 0.059 | 57.509 | 0.0092 | 13043253.311 | 7.0531 | Pipeline Natural Gas |  | Combined cycle |  | Dry Low NOx Burners,Selective Catalytic Reduction |  |  | ARP
AZ | Griffith Energy Project | 55124 | P2 |  | 2023 | 7848 | 7823.24 | 1925122.25 |  | 4.065 | 0.001 | 805140.931 | 0.059 | 61.018 | 0.0095 | 13548127.239 | 7.0375 | Pipeline Natural Gas |  | Combined cycle |  | Dry Low NOx Burners,Selective Catalytic Reduction |  |  | ARP
AZ | Desert Basin Generating Station | 55129 | DBG1 |  | 2023 | 6306 | 6194.21 | 1574077.52 |  | 3.536 | 0.001 | 700455.378 | 0.059 | 62.717 | 0.0159 | 11786569.896 | 7.4879 | Pipeline Natural Gas |  | Combined cycle |  | Selective Catalytic Reduction |  |  | ARP
AZ | Desert Basin Generating Station | 55129 | DBG2 |  | 2023 | 5870 | 5748.12 | 1465379.24 |  | 3.305 | 0.001 | 654744.822 | 0.059 | 58.285 | 0.017 | 11017253.54 | 7.5184 | Pipeline Natural Gas |  | Combined cycle |  | Selective Catalytic Reduction |  |  | ARP
AZ | Desert Basin Generating Station | 55129 | DBG4 |  | 2023 | 366 | 252.6 | 9456.61 |  | 0.027 | 0.001 | 5277.876 | 0.0592 | 0.755 | 0.0347 | 88820.335 | 9.3924 | Pipeline Natural Gas |  | Combustion turbine |  | Water Injection,Selective Catalytic Reduction |  |  | ARP
AZ | Desert Basin Generating Station | 55129 | DBG5 |  | 2023 | 381 | 265.97 | 9989.28 |  | 0.028 | 0.001 | 5620.417 | 0.0593 | 0.815 | 0.0333 | 94575.799 | 9.4677 | Pipeline Natural Gas |  | Combustion turbine |  | Water Injection,Selective Catalytic Reduction |  |  | ARP
AZ | South Point Energy Center, LLC | 55177 | A |  | 2023 | 6858 | 6787.11 | 1361497.13 |  | 3.036 | 0.001 | 601468.75 | 0.059 | 47.48 | 0.01 | 10120850.904 | 7.4336 | Pipeline Natural Gas |  | Combined cycle |  | Dry Low NOx Burners,Selective Catalytic Reduction |  |  | ARP
AZ | South Point Energy Center, LLC | 55177 | B |  | 2023 | 6975 | 6922.68 | 1393253.42 |  | 3.123 | 0.001 | 618603.015 | 0.059 | 47.78 | 0.0097 | 10409073.19 | 7.4711 | Pipeline Natural Gas |  | Combined cycle |  | Dry Low NOx Burners,Selective Catalytic Reduction |  |  | ARP
AZ | Arlington Valley Energy Facility | 55282 | CTG1 |  | 2023 | 7295 | 7257.16 | 1806747.41 |  | 3.848 | 0.001 | 762140.515 | 0.059 | 55.408 | 0.0096 | 12824480.503 | 7.0981 | Pipeline Natural Gas |  | Combined cycle |  | Dry Low NOx Burners,Selective Catalytic Reduction |  |  | ARP
AZ | Arlington Valley Energy Facility | 55282 | CTG2 |  | 2023 | 7304 | 7269.67 | 1809949.22 |  | 3.858 | 0.001 | 764262.912 | 0.059 | 48.942 | 0.0083 | 12860257.923 | 7.1053 | Pipeline Natural Gas |  | Combined cycle |  | Dry Low NOx Burners,Selective Catalytic Reduction |  |  | ARP
AZ | Gila River Power Station | 55306 | 1CTGA |  | 2023 | 6501 | 6307.81 | 1440805.29 |  | 3.098 | 0.001 | 613742.728 | 0.0592 | 44.307 | 0.0128 | 10327428.853 | 7.1678 | Pipeline Natural Gas |  | Combined cycle |  | Dry Low NOx Burners,Selective Catalytic Reduction |  |  | ARP
AZ | Gila River Power Station | 55306 | 1CTGB |  | 2023 | 6849 | 6697.83 | 1563405.76 |  | 3.4 | 0.001 | 673580.602 | 0.059 | 44.996 | 0.0108 | 11334301.093 | 7.2498 | Pipeline Natural Gas |  | Combined cycle |  | Dry Low NOx Burners,Selective Catalytic Reduction |  |  | ARP
AZ | Gila River Power Station | 55306 | 2CTGA |  | 2023 | 6700 | 6650.4 | 1505851.69 |  | 3.208 | 0.001 | 635458.972 | 0.059 | 38.801 | 0.0083 | 10692749.091 | 7.1008 | Pipeline Natural Gas |  | Combined cycle |  | Dry Low NOx Burners,Selective Catalytic Reduction |  |  | ARP
AZ | Gila River Power Station | 55306 | 2CTGB |  | 2023 | 6312 | 6178.28 | 1390902.01 |  | 2.957 | 0.001 | 585786.233 | 0.0592 | 38.387 | 0.0104 | 9856972.247 | 7.0867 | Pipeline Natural Gas |  | Combined cycle |  | Dry Low NOx Burners,Selective Catalytic Reduction |  |  | ARP
AZ | Gila River Power Station | 55306 | 3CTGA |  | 2023 | 5285 | 5117.69 | 1163819.94 |  | 2.458 | 0.001 | 486919.908 | 0.0591 | 35.843 | 0.0133 | 8193389.196 | 7.0401 | Pipeline Natural Gas |  | Combined cycle |  | Dry Low NOx Burners,Selective Catalytic Reduction |  |  | ARP
AZ | Gila River Power Station | 55306 | 3CTGB |  | 2023 | 6290 | 6222.6 | 1372616.86 |  | 2.866 | 0.001 | 567746.157 | 0.0591 | 37.701 | 0.0101 | 9553402.042 | 6.96 | Pipeline Natural Gas |  | Combined cycle |  | Dry Low NOx Burners,Selective Catalytic Reduction |  |  | ARP
AZ | Gila River Power Station | 55306 | 4CTGA |  | 2023 | 5255 | 5165 | 1103716.23 |  | 2.398 | 0.001 | 474948.598 | 0.0591 | 32.577 | 0.0108 | 7991866.594 | 7.2409 | Pipeline Natural Gas |  | Combined cycle |  | Dry Low NOx Burners,Selective Catalytic Reduction |  |  | ARP
AZ | Gila River Power Station | 55306 | 4CTGB |  | 2023 | 4752 | 4595.21 | 980419.28 |  | 2.128 | 0.001 | 421461.308 | 0.0593 | 32.287 | 0.0137 | 7091899.235 | 7.2335 | Pipeline Natural Gas |  | Combined cycle |  | Dry Low NOx Burners,Selective Catalytic Reduction |  |  | ARP
AZ | New Harquahala Generating Company | 55372 | CTG1 |  | 2023 | 2910 | 2891.18 | 506283.79 |  | 1.659 | 0.001 | 328655.001 | 0.059 | 23.18 | 0.0099 | 5530237.776 | 10.9232 | Pipeline Natural Gas |  | Combined cycle |  | Dry Low NOx Burners,Selective Catalytic Reduction |  |  | ARP
AZ | New Harquahala Generating Company | 55372 | CTG2 |  | 2023 | 2735 | 2722.16 | 474399.32 |  | 1.55 | 0.001 | 306981.633 | 0.059 | 21.468 | 0.0095 | 5165638.032 | 10.8888 | Pipeline Natural Gas |  | Combined cycle |  | Dry Low NOx Burners,Selective Catalytic Reduction |  |  | ARP
AZ | New Harquahala Generating Company | 55372 | CTG3 |  | 2023 | 2934 | 2917.83 | 512122.54 |  | 1.681 | 0.001 | 332922.523 | 0.059 | 34.188 | 0.0131 | 5602075.164 | 10.9389 | Pipeline Natural Gas |  | Combined cycle |  | Dry Low NOx Burners,Selective Catalytic Reduction |  |  | ARP
AZ | Redhawk Generating Facility | 55455 | CC1A |  | 2023 | 5404 | 5246.34 | 1144977.99 |  | 2.34 | 0.001 | 463459.49 | 0.059 | 35.527 | 0.0126 | 7798649.107 | 6.8112 | Pipeline Natural Gas |  | Combined cycle |  | Dry Low NOx Burners,Selective Catalytic Reduction |  |  | ARP
AZ | Redhawk Generating Facility | 55455 | CC1B |  | 2023 | 5236 | 5060.76 | 1118952.85 |  | 2.301 | 0.001 | 455766.421 | 0.059 | 34.828 | 0.0125 | 7669179.856 | 6.8539 | Pipeline Natural Gas |  | Combined cycle |  | Dry Low NOx Burners,Selective Catalytic Reduction |  |  | ARP
AZ | Redhawk Generating Facility | 55455 | CC2A |  | 2023 | 5883 | 5736.43 | 1222182.69 |  | 2.496 | 0.001 | 494490.496 | 0.059 | 38.062 | 0.0125 | 8320749.062 | 6.8081 | Pipeline Natural Gas |  | Combined cycle |  | Dry Low NOx Burners,Selective Catalytic Reduction |  |  | ARP
AZ | Redhawk Generating Facility | 55455 | CC2B |  | 2023 | 4902 | 4742.45 | 1032900.22 |  | 2.15 | 0.001 | 425881.408 | 0.059 | 33.491 | 0.0128 | 7166280.069 | 6.938 | Pipeline Natural Gas |  | Combined cycle |  | Dry Low NOx Burners,Selective Catalytic Reduction |  |  | ARP
AZ | Mesquite Generating Station | 55481 | 1 |  | 2023 | 7233 | 7159.23 | 1918983.44 |  | 4.032 | 0.001 | 798669.458 | 0.059 | 57.668 | 0.0099 | 13439119.77 | 7.0032 | Pipeline Natural Gas |  | Combined cycle |  | Dry Low NOx Burners,Selective Catalytic Reduction |  |  | ARP
AZ | Mesquite Generating Station | 55481 | 2 |  | 2023 | 7070 | 6922.13 | 1824895.63 |  | 3.899 | 0.001 | 772368.647 | 0.059 | 54.061 | 0.01 | 12996566.311 | 7.1218 | Pipeline Natural Gas |  | Combined cycle |  | Dry Low NOx Burners,Selective Catalytic Reduction |  |  | ARP
AZ | Mesquite Generating Station | 55481 | 5 |  | 2023 | 8183 | 8146.1 | 2075039.81 |  | 4.436 | 0.001 | 878749.355 | 0.059 | 60.054 | 0.0087 | 14786702.161 | 7.126 | Pipeline Natural Gas |  | Combined cycle |  | Dry Low NOx Burners,Selective Catalytic Reduction |  |  | ARP
AZ | Mesquite Generating Station | 55481 | 6 |  | 2023 | 8099 | 8032.64 | 2056556.63 |  | 4.361 | 0.001 | 863764.385 | 0.059 | 68.161 | 0.0109 | 14534462.567 | 7.0674 | Pipeline Natural Gas |  | Combined cycle |  | Dry Low NOx Burners,Selective Catalytic Reduction |  |  | ARP
AZ | Sundance Power Plant | 55522 | CT01 |  | 2023 | 1632 | 1390.43 | 55668.38 |  | 0.17 | 0.001 | 33597.741 | 0.0592 | 3.855 | 0.0246 | 565348.008 | 10.1556 | Pipeline Natural Gas |  | Combustion turbine |  | Water Injection,Selective Catalytic Reduction |  |  | ARP
AZ | Sundance Power Plant | 55522 | CT02 |  | 2023 | 1702 | 1437.94 | 57078.17 |  | 0.171 | 0.001 | 33917.258 | 0.0593 | 3.833 | 0.0278 | 570740.826 | 9.9993 | Pipeline Natural Gas |  | Combustion turbine |  | Water Injection,Selective Catalytic Reduction |  |  | ARP
AZ | Sundance Power Plant | 55522 | CT03 |  | 2023 | 1533 | 1299.62 | 52042.07 |  | 0.149 | 0.001 | 29514.883 | 0.0592 | 3.493 | 0.028 | 496648.724 | 9.5432 | Pipeline Natural Gas |  | Combustion turbine |  | Water Injection,Selective Catalytic Reduction |  |  | ARP
AZ | Sundance Power Plant | 55522 | CT04 |  | 2023 | 1643 | 1402.93 | 55914.16 |  | 0.169 | 0.001 | 33527.615 | 0.0593 | 3.883 | 0.0326 | 564149.556 | 10.0896 | Pipeline Natural Gas |  | Combustion turbine |  | Water Injection,Selective Catalytic Reduction |  |  | ARP
AZ | Sundance Power Plant | 55522 | CT05 |  | 2023 | 1603 | 1359.55 | 54109.31 |  | 0.159 | 0.001 | 31589.32 | 0.0593 | 3.161 | 0.0229 | 531529.658 | 9.8233 | Pipeline Natural Gas |  | Combustion turbine |  | Water Injection,Selective Catalytic Reduction |  |  | ARP
AZ | Sundance Power Plant | 55522 | CT06 |  | 2023 | 1459 | 1213.65 | 48413.89 |  | 0.145 | 0.001 | 28701.462 | 0.0592 | 2.723 | 0.0233 | 482959.991 | 9.9756 | Pipeline Natural Gas |  | Combustion turbine |  | Water Injection,Selective Catalytic Reduction |  |  | ARP
AZ | Sundance Power Plant | 55522 | CT07 |  | 2023 | 1426 | 1184.68 | 46745.32 |  | 0.14 | 0.001 | 27731.642 | 0.0593 | 3.539 | 0.0311 | 466655.998 | 9.9829 | Pipeline Natural Gas |  | Combustion turbine |  | Water Injection,Selective Catalytic Reduction |  |  | ARP
AZ | Sundance Power Plant | 55522 | CT08 |  | 2023 | 1344 | 1124.88 | 44671.84 |  | 0.134 | 0.001 | 26550.413 | 0.0592 | 2.252 | 0.02 | 446743.153 | 10.0006 | Pipeline Natural Gas |  | Combustion turbine |  | Water Injection,Selective Catalytic Reduction |  |  | ARP
AZ | Sundance Power Plant | 55522 | CT09 |  | 2023 | 1367 | 1163.66 | 46298.52 |  | 0.139 | 0.001 | 27616.613 | 0.0592 | 3.303 | 0.0267 | 464693.223 | 10.0369 | Pipeline Natural Gas |  | Combustion turbine |  | Water Injection,Selective Catalytic Reduction |  |  | ARP
AZ | Sundance Power Plant | 55522 | CT10 |  | 2023 | 2082 | 1850.27 | 74294.37 |  | 0.224 | 0.001 | 44339.435 | 0.0592 | 4.681 | 0.0217 | 746111.299 | 10.0426 | Pipeline Natural Gas |  | Combustion turbine |  | Water Injection,Selective Catalytic Reduction |  |  | ARP
AZ | Black Mountain Generating Station | 56482 | 1 |  | 2023 | 1686 | 1461.99 | 47153.64 |  | 0.863 | 0.0036 | 29299.192 | 0.0593 | 24.238 | 0.1169 | 493071.643 | 10.4567 | Natural Gas |  | Combustion turbine |  | Water Injection |  |  | ARP
AZ | Black Mountain Generating Station | 56482 | 2 |  | 2023 | 1750 | 1521.26 | 50120.3 |  | 0.908 | 0.0036 | 30818.76 | 0.0593 | 27.782 | 0.125 | 518541.471 | 10.3459 | Natural Gas |  | Combustion turbine |  | Water Injection |  |  | ARP
AZ | Coolidge Generating Station | 56948 | CT01 |  | 2023 | 619 | 483.68 | 18184.25 |  | 0.057 | 0.001 | 11235.516 | 0.0593 | 1.768 | 0.0225 | 189054.203 | 10.3966 | Pipeline Natural Gas |  | Combustion turbine |  | Water Injection,Selective Catalytic Reduction |  |  | ARP
AZ | Coolidge Generating Station | 56948 | CT02 |  | 2023 | 843 | 655.02 | 24945.1 |  | 0.077 | 0.001 | 15306.865 | 0.0593 | 2.456 | 0.0216 | 257572.129 | 10.3256 | Pipeline Natural Gas |  | Combustion turbine |  | Water Injection,Selective Catalytic Reduction |  |  | ARP
AZ | Coolidge Generating Station | 56948 | CT03 |  | 2023 | 847 | 658.35 | 25086.58 |  | 0.077 | 0.001 | 15305.157 | 0.0593 | 2.437 | 0.0222 | 257522.858 | 10.2654 | Pipeline Natural Gas |  | Combustion turbine |  | Water Injection,Selective Catalytic Reduction |  |  | ARP
AZ | Coolidge Generating Station | 56948 | CT04 |  | 2023 | 810 | 636.95 | 24036.63 |  | 0.074 | 0.001 | 14678.821 | 0.0593 | 2.391 | 0.0217 | 246980.312 | 10.2752 | Pipeline Natural Gas |  | Combustion turbine |  | Water Injection,Selective Catalytic Reduction |  |  | ARP
AZ | Coolidge Generating Station | 56948 | CT05 |  | 2023 | 1464 | 1172.37 | 46478.24 |  | 0.141 | 0.001 | 27965.263 | 0.0592 | 4.432 | 0.0215 | 470591.678 | 10.125 | Pipeline Natural Gas |  | Combustion turbine |  | Water Injection,Selective Catalytic Reduction |  |  | ARP
AZ | Coolidge Generating Station | 56948 | CT06 |  | 2023 | 1454 | 1157.59 | 45501.58 |  | 0.14 | 0.001 | 27644.758 | 0.0592 | 4.49 | 0.0219 | 465160.3 | 10.2229 | Pipeline Natural Gas |  | Combustion turbine |  | Water Injection,Selective Catalytic Reduction |  |  | ARP
AZ | Coolidge Generating Station | 56948 | CT07 |  | 2023 | 1447 | 1161.3 | 46111.48 |  | 0.138 | 0.001 | 27376.003 | 0.0592 | 4.877 | 0.0248 | 460632.011 | 9.9895 | Pipeline Natural Gas |  | Combustion turbine |  | Water Injection,Selective Catalytic Reduction |  |  | ARP
AZ | Coolidge Generating Station | 56948 | CT08 |  | 2023 | 1361 | 1104.49 | 43293.96 |  | 0.131 | 0.001 | 25995.232 | 0.0592 | 4.433 | 0.0223 | 437443.189 | 10.104 | Pipeline Natural Gas |  | Combustion turbine |  | Water Injection,Selective Catalytic Reduction |  |  | ARP
AZ | Coolidge Generating Station | 56948 | CT09 |  | 2023 | 1209 | 919.04 | 36158.67 |  | 0.109 | 0.001 | 21572.544 | 0.0592 | 3.736 | 0.0229 | 362990.141 | 10.0388 | Pipeline Natural Gas |  | Combustion turbine |  | Water Injection,Selective Catalytic Reduction |  |  | ARP
AZ | Coolidge Generating Station | 56948 | CT10 |  | 2023 | 1375 | 1050.47 | 41058.18 |  | 0.126 | 0.001 | 24930.991 | 0.0593 | 4.386 | 0.0249 | 419503.724 | 10.2173 | Pipeline Natural Gas |  | Combustion turbine |  | Water Injection,Selective Catalytic Reduction |  |  | ARP
AZ | Coolidge Generating Station | 56948 | CT11 |  | 2023 | 1452 | 1121.69 | 44062.25 |  | 0.135 | 0.001 | 26832.72 | 0.0592 | 5.172 | 0.0258 | 451506.184 | 10.247 | Pipeline Natural Gas |  | Combustion turbine |  | Water Injection,Selective Catalytic Reduction |  |  | ARP
AZ | Coolidge Generating Station | 56948 | CT12 |  | 2023 | 1473 | 1138.59 | 44560.54 |  | 0.136 | 0.001 | 26983.752 | 0.0592 | 4.332 | 0.0217 | 454048.166 | 10.1895 | Pipeline Natural Gas |  | Combustion turbine |  | Water Injection,Selective Catalytic Reduction |  |  | ARP
CA | Moss Landing Power Plant | 260 | 1A |  | 2023 | 6784 | 6535.09 | 1544994.31 |  | 3.311 | 0.001 | 621842.121 | 0.0624 | 46.106 | 0.0132 | 11037482.277 | 7.144 | Pipeline Natural Gas |  | Combined cycle |  | Dry Low NOx Burners,Selective Catalytic Reduction |  |  | ARP
CA | Moss Landing Power Plant | 260 | 2A |  | 2023 | 6477 | 6206.65 | 1484996.44 |  | 3.15 | 0.001 | 591557.113 | 0.0655 | 44.515 | 0.0143 | 10500439.885 | 7.071 | Pipeline Natural Gas |  | Combined cycle |  | Dry Low NOx Burners,Selective Catalytic Reduction |  |  | ARP
CA | Moss Landing Power Plant | 260 | 3A |  | 2023 | 5930 | 5612.42 | 1289318.17 |  | 2.776 | 0.001 | 521244.644 | 0.0641 | 39.903 | 0.0159 | 9253701.547 | 7.1772 | Pipeline Natural Gas |  | Combined cycle |  | Dry Low NOx Burners,Selective Catalytic Reduction |  |  | ARP
CA | Moss Landing Power Plant | 260 | 4A |  | 2023 | 5677 | 5369.32 | 1246605.51 |  | 2.649 | 0.001 | 497385.264 | 0.0653 | 39.89 | 0.0161 | 8828851.272 | 7.0823 | Pipeline Natural Gas |  | Combined cycle |  | Dry Low NOx Burners,Selective Catalytic Reduction |  |  | ARP
CA | Cabrillo Power I Encina Power Station | 302 | 10 |  | 2023 | 831 | 608.61 | 43256.75 |  | 0.125 | 0.001 | 24745.684 | 0.0592 | 1.594 | 0.0171 | 416383.944 | 9.6259 | Pipeline Natural Gas |  | Combustion turbine |  | Water Injection,Selective Catalytic Reduction |  |  | ARP
CA | Cabrillo Power I Encina Power Station | 302 | 6 |  | 2023 | 1300 | 998.55 | 69795.14 |  | 0.203 | 0.001 | 40119.7 | 0.0591 | 2.659 | 0.0173 | 675062.291 | 9.6721 | Pipeline Natural Gas |  | Combustion turbine |  | Water Injection,Selective Catalytic Reduction |  |  | ARP
CA | Cabrillo Power I Encina Power Station | 302 | 7 |  | 2023 | 1138 | 865.28 | 61821.72 |  | 0.179 | 0.001 | 35422.577 | 0.0591 | 2.395 | 0.0173 | 596057.902 | 9.6416 | Pipeline Natural Gas |  | Combustion turbine |  | Water Injection,Selective Catalytic Reduction |  |  | ARP
CA | Cabrillo Power I Encina Power Station | 302 | 8 |  | 2023 | 1285 | 975.75 | 68948.32 |  | 0.2 | 0.001 | 39651.206 | 0.0591 | 2.555 | 0.0173 | 667217.305 | 9.6771 | Pipeline Natural Gas |  | Combustion turbine |  | Water Injection,Selective Catalytic Reduction |  |  | ARP
CA | Cabrillo Power I Encina Power Station | 302 | 9 |  | 2023 | 1271 | 965.23 | 67750.19 |  | 0.196 | 0.001 | 38753.464 | 0.0591 | 2.516 | 0.0166 | 652105.31 | 9.6251 | Pipeline Natural Gas |  | Combustion turbine |  | Water Injection,Selective Catalytic Reduction |  |  | ARP
CA | AES Alamitos | 315 | 3 |  | 2023 | 4870 | 4870 | 263739 |  | 1.057 | 0.001 | 209380.9 | 0.0592 | 13.988 | 0.0074 | 3523231.1 | 13.3588 | Pipeline Natural Gas | Residual Oil | Tangentially-fired |  |  |  |  | ARP
CA | AES Alamitos | 315 | 4 |  | 2023 | 4717 | 4717 | 236639 |  | 0.981 | 0.001 | 194328.7 | 0.0591 | 12.69 | 0.0075 | 3269947.9 | 13.8183 | Pipeline Natural Gas | Residual Oil | Tangentially-fired |  |  |  |  | ARP
CA | AES Alamitos | 315 | 5 |  | 2023 | 759 | 759 | 149123 |  | 0.497 | 0.001 | 98546.9 | 0.059 | 3.611 | 0.0063 | 1658232.2 | 11.1199 | Pipeline Natural Gas | Residual Oil | Dry bottom wall-fired boiler |  |  |  |  | ARP
CA | AES Alamitos | 315 | CT1 |  | 2023 | 5827 | 5466.77 | 1426511.86 |  | 2.998 | 0.001 | 593767.309 | 0.059 | 26.861 | 0.0085 | 9991321.469 | 7.004 | Pipeline Natural Gas |  | Combined cycle |  | Dry Low NOx Burners,Selective Catalytic Reduction |  |  | ARP
CA | AES Alamitos | 315 | CT2 |  | 2023 | 5584 | 5215.96 | 1374737.04 |  | 2.879 | 0.001 | 570282.57 | 0.059 | 26.058 | 0.0085 | 9596104.02 | 6.9803 | Pipeline Natural Gas |  | Combined cycle |  | Dry Low NOx Burners,Selective Catalytic Reduction |  |  | ARP
CA | El Segundo | 330 | 5 |  | 2023 | 341 | 295.6 | 61983.15 |  | 0.16 | 0.001 | 31676.345 | 0.059 | 1.536 | 0.009 | 533013.648 | 8.5993 | Pipeline Natural Gas |  | Combined cycle |  | Dry Low NOx Burners,Selective Catalytic Reduction |  |  | ARP
CA | El Segundo | 330 | 7 |  | 2023 | 515 | 449.97 | 94913.84 |  | 0.238 | 0.001 | 47081.169 | 0.059 | 2.459 | 0.0091 | 792230.972 | 8.3468 | Pipeline Natural Gas |  | Combined cycle |  | Dry Low NOx Burners,Selective Catalytic Reduction |  |  | ARP
CA | AES Huntington Beach | 335 | 2 |  | 2023 | 2465 | 2465 | 176079 |  | 0.577 | 0.001 | 114334.2 | 0.0591 | 8.636 | 0.0193 | 1923884.8 | 10.9263 | Pipeline Natural Gas | Residual Oil | Dry bottom wall-fired boiler |  |  |  |  | ARP
CA | AES Huntington Beach | 335 | CT1 |  | 2023 | 5795 | 5478.84 | 1563381.62 |  | 3.251 | 0.001 | 643895.564 | 0.059 | 34.087 | 0.0079 | 10834798.303 | 6.9304 | Pipeline Natural Gas |  | Combined cycle |  | Dry Low NOx Burners,Selective Catalytic Reduction |  |  | ARP
CA | AES Huntington Beach | 335 | CT2 |  | 2023 | 5775 | 5427.47 | 1559671.48 |  | 3.234 | 0.001 | 640635.337 | 0.059 | 34.276 | 0.0082 | 10779806.822 | 6.9116 | Pipeline Natural Gas |  | Combined cycle |  | Dry Low NOx Burners,Selective Catalytic Reduction |  |  | ARP
CA | Long Beach Generating Station | 341 | 1 |  | 2023 | 70 | 53.95 | 0 |  | 0.011 | 0.001 | 2238.077 | 0.0591 | 1.672 | 0.1411 | 37656.274 | #DIV/0! | Pipeline Natural Gas |  | Combustion turbine |  | Water Injection,Selective Catalytic Reduction |  |  | ARP
CA | Long Beach Generating Station | 341 | 2 |  | 2023 | 81 | 63.25 | 2621.89 |  | 0.013 | 0.001 | 2555.993 | 0.0601 | 0.624 | 0.0918 | 43006.937 | 16.403 | Pipeline Natural Gas |  | Combustion turbine |  | Water Injection,Selective Catalytic Reduction |  |  | ARP
CA | Long Beach Generating Station | 341 | 3 |  | 2023 | 80 | 61.61 | 2687.54 |  | 0.014 | 0.001 | 2784.793 | 0.0591 | 0.608 | 0.0787 | 46860.188 | 17.4361 | Pipeline Natural Gas |  | Combustion turbine |  | Water Injection,Selective Catalytic Reduction |  |  | ARP
CA | Long Beach Generating Station | 341 | 4 |  | 2023 | 72 | 57.44 | 2492.73 |  | 0.014 | 0.001 | 2680.067 | 0.0591 | 0.619 | 0.0654 | 45093.824 | 18.0901 | Pipeline Natural Gas |  | Combustion turbine |  | Water Injection,Selective Catalytic Reduction |  |  | ARP
CA | Ormond Beach Power, LLC. | 350 | 1 |  | 2023 | 437 | 424.07 | 72108.69 |  | 0.266 | 0.001 | 52696.16 | 0.0592 | 3.536 | 0.0117 | 886704.001 | 12.2968 | Pipeline Natural Gas |  | Dry bottom wall-fired boiler |  | Selective Catalytic Reduction |  |  | ARP
CA | Ormond Beach Power, LLC. | 350 | 2 |  | 2023 | 938 | 920.67 | 195783.41 |  | 0.646 | 0.001 | 128035.469 | 0.0591 | 7.338 | 0.0071 | 2154446.069 | 11.0042 | Pipeline Natural Gas |  | Dry bottom wall-fired boiler |  | Selective Catalytic Reduction |  |  | ARP
CA | AES Redondo Beach | 356 | 5 |  | 2023 | 3621 | 3621 | 76389 |  | 0.448 | 0.001 | 88653.9 | 0.0592 | 5.732 | 0.0083 | 1491802.9 | 19.529 | Pipeline Natural Gas | Residual Oil | Dry bottom wall-fired boiler |  |  |  |  | ARP
CA | AES Redondo Beach | 356 | 6 |  | 2023 | 4559 | 4559 | 92585 |  | 0.624 | 0.001 | 123558.8 | 0.0592 | 9.086 | 0.0093 | 2079116.9 | 22.4563 | Pipeline Natural Gas | Residual Oil | Dry bottom wall-fired boiler |  |  |  |  | ARP
CA | AES Redondo Beach | 356 | 8 |  | 2023 | 652 | 652 | 120192 |  | 0.423 | 0.001 | 83799.1 | 0.059 | 7.624 | 0.0254 | 1410115.4 | 11.7322 | Pipeline Natural Gas | Residual Oil | Dry bottom wall-fired boiler |  |  |  |  | ARP
CA | Mountainview Generating Station | 358 | 2024-03-01 |  | 2023 | 4300 | 4160.03 | 790266.05 |  | 1.743 | 0.001 | 345312.519 | 0.059 | 20.205 | 0.0129 | 5810559.639 | 7.3527 | Pipeline Natural Gas |  | Combined cycle |  | Dry Low NOx Burners,Ammonia Injection,Selective Catalytic Reduction |  |  | ARP
CA | Mountainview Generating Station | 358 | 2024-03-02 |  | 2023 | 3837 | 3700.8 | 725830.82 |  | 1.618 | 0.001 | 320588.573 | 0.059 | 15.056 | 0.0096 | 5394498.562 | 7.4322 | Pipeline Natural Gas |  | Combined cycle |  | Dry Low NOx Burners,Ammonia Injection,Selective Catalytic Reduction |  |  | ARP
CA | Mountainview Generating Station | 358 | 2024-04-01 |  | 2023 | 3461 | 3325.29 | 613004.88 |  | 1.362 | 0.001 | 269883.802 | 0.059 | 16.217 | 0.0138 | 4541332.607 | 7.4083 | Pipeline Natural Gas |  | Combined cycle |  | Dry Low NOx Burners,Ammonia Injection,Selective Catalytic Reduction |  |  | ARP
CA | Mountainview Generating Station | 358 | 2024-04-02 |  | 2023 | 2956 | 2831.21 | 522521.73 |  | 1.148 | 0.001 | 227382.977 | 0.059 | 12.124 | 0.0126 | 3826195.35 | 7.3226 | Pipeline Natural Gas |  | Combined cycle |  | Dry Low NOx Burners,Ammonia Injection,Selective Catalytic Reduction |  |  | ARP
CA | Grayson Power Plant | 377 | 4 |  | 2023 | 3053 | 3045.28 | 8419.97 |  | 0.026 | 0 | 11497.629 | 0.0588 | 2.42 | 0.0158 | 194322.735 | 23.0788 | Pipeline Natural Gas | Diesel Oil, Other Gas | Dry bottom wall-fired boiler |  | Low NOx Burner Technology (Dry Bottom only) |  |  | ARP
CA | Grayson Power Plant | 377 | 5 |  | 2023 | 2385 | 2382.72 | 2 |  | 0 | 0 | 4366.44 | 0.0589 | 0.264 | 0.0071 | 74082.479 | 37041.2395 | Pipeline Natural Gas | Other Gas, Residual Oil | Dry bottom wall-fired boiler |  | Other |  |  | ARP
CA | Grayson Power Plant | 377 | 9 |  | 2023 | 699 | 650.99 | 25911.05 |  | 0.087 | 0.001 | 15341.816 | 0.0592 | 2.139 | 0.0175 | 258154.726 | 9.9631 | Pipeline Natural Gas |  | Combustion turbine |  | Selective Catalytic Reduction |  |  | ARP
CA | El Centro | 389 | 2024-02-02 |  | 2023 | 2847 | 2842.39 | 239980.96 |  | 0.651 | 0.001 | 129019.59 | 0.059 | 34.602 | 0.0319 | 2170967.769 | 9.0464 | Pipeline Natural Gas | Diesel Oil | Combined cycle |  | Selective Catalytic Reduction |  |  | ARP
CA | El Centro | 389 | 2024-03-01 |  | 2023 | 7494 | 7483.36 | 373349.38 |  | 0.841 | 0.001 | 166659.202 | 0.0592 | 7.669 | 0.0057 | 2804335.574 | 7.5113 | Pipeline Natural Gas |  | Combined cycle |  | Dry Low NOx Burners,Selective Catalytic Reduction |  |  | ARP
CA | El Centro | 389 | 2024-03-02 |  | 2023 | 7246 | 7239.24 | 360016.91 |  | 0.81 | 0.001 | 160448.388 | 0.0592 | 6.701 | 0.0052 | 2699839.932 | 7.4992 | Pipeline Natural Gas |  | Combined cycle |  | Dry Low NOx Burners,Selective Catalytic Reduction |  |  | ARP
CA | El Centro | 389 | 4 |  | 2023 | 5390 | 5381.25 | 161956.23 |  | 0.534 | 0.001 | 105672.109 | 0.0593 | 58.495 | 0.0687 | 1778121.509 | 10.979 | Pipeline Natural Gas | Residual Oil | Dry bottom wall-fired boiler |  | Selective Catalytic Reduction |  |  | ARP
CA | Harbor Generating Station | 399 | 10 |  | 2023 | 457 | 353.6 | 13666.49 |  | 0.043 | 0.001 | 8257.866 | 0.059 | 1.006 | 0.0148 | 140573.413 | 10.286 | Pipeline Natural Gas | Diesel Oil | Combustion turbine |  | Selective Catalytic Reduction |  |  | ARP
CA | Harbor Generating Station | 399 | **10A |  | 2023 | 876 | 818.32 | 71523.1 |  | 0.204 | 0.001 | 39810.443 | 0.059 | 6.539 | 0.0211 | 678352.452 | 9.4844 | Pipeline Natural Gas | Diesel Oil | Combined cycle |  | Selective Catalytic Reduction |  |  | ARP
CA | Harbor Generating Station | 399 | **10B |  | 2023 | 705 | 653.41 | 57895.84 |  | 0.164 | 0.001 | 32136.336 | 0.059 | 5.201 | 0.0206 | 547613.711 | 9.4586 | Pipeline Natural Gas | Diesel Oil | Combined cycle |  | Selective Catalytic Reduction |  |  | ARP
CA | Harbor Generating Station | 399 | 11 |  | 2023 | 362 | 280.36 | 10330.59 |  | 0.033 | 0.001 | 6456.241 | 0.0591 | 0.895 | 0.0188 | 109851.672 | 10.6336 | Pipeline Natural Gas | Diesel Oil | Combustion turbine |  | Selective Catalytic Reduction |  |  | ARP
CA | Harbor Generating Station | 399 | 12 |  | 2023 | 240 | 188.94 | 6951.03 |  | 0.022 | 0.001 | 4280.115 | 0.059 | 0.533 | 0.016 | 72917.749 | 10.4902 | Pipeline Natural Gas | Diesel Oil | Combustion turbine |  | Selective Catalytic Reduction |  |  | ARP
CA | Harbor Generating Station | 399 | 13 |  | 2023 | 293 | 228.06 | 8263.14 |  | 0.026 | 0.001 | 5131.644 | 0.059 | 0.652 | 0.0181 | 87329.171 | 10.5685 | Pipeline Natural Gas | Diesel Oil | Combustion turbine |  | Selective Catalytic Reduction |  |  | ARP
CA | Harbor Generating Station | 399 | 14 |  | 2023 | 2 | 2 | 0 |  | 0 | 0.001 | 4.8 | 0.058 | 0.003 | 0.07 | 82.6 | #DIV/0! | Pipeline Natural Gas | Diesel Oil | Combustion turbine |  | Selective Catalytic Reduction |  |  | ARP
CA | Haynes Generating Station | 400 | 1 |  | 2023 | 4639 | 4617.01 | 309853.7 |  | 1.042 | 0.001 | 202720.52 | 0.058 | 2.877 | 0.0031 | 3471241.068 | 11.2028 | Pipeline Natural Gas |  | Dry bottom wall-fired boiler |  | Selective Catalytic Reduction |  |  | ARP
CA | Haynes Generating Station | 400 | 10 |  | 2023 | 5041 | 4989.16 | 1112123.81 |  | 2.35 | 0.001 | 457509.856 | 0.058 | 25.784 | 0.0075 | 7834093.615 | 7.0443 | Pipeline Natural Gas |  | Combined cycle |  | Dry Low NOx Burners,Selective Catalytic Reduction |  |  | ARP
CA | Haynes Generating Station | 400 | 11 |  | 2023 | 94 | 79.05 | 6148.99 |  | 0.018 | 0.001 | 3407.471 | 0.0581 | 0.226 | 0.0079 | 58351.171 | 9.4896 | Pipeline Natural Gas |  | Combustion turbine |  | Water Injection,Selective Catalytic Reduction |  |  | ARP
CA | Haynes Generating Station | 400 | 12 |  | 2023 | 425 | 363.11 | 32774.6 |  | 0.089 | 0.001 | 17250.261 | 0.0581 | 1.255 | 0.0082 | 295365.367 | 9.012 | Pipeline Natural Gas |  | Combustion turbine |  | Water Injection,Selective Catalytic Reduction |  |  | ARP
CA | Haynes Generating Station | 400 | 13 |  | 2023 | 553 | 484.28 | 42934.49 |  | 0.116 | 0.001 | 22646.282 | 0.058 | 1.611 | 0.008 | 387775.947 | 9.0318 | Pipeline Natural Gas |  | Combustion turbine |  | Water Injection,Selective Catalytic Reduction |  |  | ARP
CA | Haynes Generating Station | 400 | 14 |  | 2023 | 394 | 322.99 | 27151.69 |  | 0.075 | 0.001 | 14638.478 | 0.0581 | 1.113 | 0.0085 | 250662.609 | 9.2319 | Pipeline Natural Gas |  | Combustion turbine |  | Water Injection,Selective Catalytic Reduction |  |  | ARP
CA | Haynes Generating Station | 400 | 15 |  | 2023 | 732 | 636.82 | 56226.15 |  | 0.153 | 0.001 | 29849.327 | 0.058 | 2.255 | 0.0087 | 511110.2 | 9.0903 | Pipeline Natural Gas |  | Combustion turbine |  | Water Injection,Selective Catalytic Reduction |  |  | ARP
CA | Haynes Generating Station | 400 | 16 |  | 2023 | 438 | 377.76 | 32168.51 |  | 0.088 | 0.001 | 17216.04 | 0.058 | 1.272 | 0.0084 | 294787.754 | 9.1639 | Pipeline Natural Gas |  | Combustion turbine |  | Water Injection,Selective Catalytic Reduction |  |  | ARP
CA | Haynes Generating Station | 400 | 2 |  | 2023 | 31 | 26.97 | 523.52 |  | 0.003 | 0.001 | 541.376 | 0.0582 | 0.108 | 0.023 | 9272.476 | 17.7118 | Pipeline Natural Gas |  | Dry bottom wall-fired boiler |  | Selective Catalytic Reduction |  |  | ARP
CA | Haynes Generating Station | 400 | 9 |  | 2023 | 4645 | 4556.82 | 1017678.32 |  | 2.147 | 0.001 | 417977.216 | 0.058 | 24.798 | 0.0087 | 7157105.247 | 7.0328 | Pipeline Natural Gas |  | Combined cycle |  | Dry Low NOx Burners,Selective Catalytic Reduction |  |  | ARP
CA | Scattergood Generating Station | 404 | 1 |  | 2023 | 964 | 938.33 | 36609.9 |  | 0.136 | 0.001 | 26498.535 | 0.0588 | 1.051 | 0.0103 | 452417.144 | 12.3578 | Pipeline Natural Gas | Other Gas | Dry bottom wall-fired boiler |  | Selective Catalytic Reduction |  |  | ARP
CA | Scattergood Generating Station | 404 | 2 |  | 2023 | 660 | 643.45 | 29807.14 |  | 0.102 | 0.001 | 19961.094 | 0.0588 | 0.887 | 0.0068 | 340802.441 | 11.4336 | Pipeline Natural Gas | Other Gas | Dry bottom wall-fired boiler |  | Selective Catalytic Reduction |  |  | ARP
CA | Scattergood Generating Station | 404 | 4 |  | 2023 | 4517 | 4463.59 | 1148133.88 |  | 2.468 | 0.001 | 481804.951 | 0.059 | 22.948 | 0.0061 | 8225878.223 | 7.1646 | Pipeline Natural Gas |  | Combined cycle |  | Selective Catalytic Reduction |  |  | ARP
CA | Scattergood Generating Station | 404 | 6 |  | 2023 | 1215 | 1046.08 | 95067.87 |  | 0.259 | 0.001 | 50641.305 | 0.0589 | 3.441 | 0.0079 | 864583.712 | 9.0944 | Pipeline Natural Gas |  | Combustion turbine |  | Water Injection,Selective Catalytic Reduction |  |  | ARP
CA | Scattergood Generating Station | 404 | 7 |  | 2023 | 1158 | 990.6 | 91867.65 |  | 0.248 | 0.001 | 48497.439 | 0.0589 | 3.273 | 0.0074 | 828031.581 | 9.0133 | Pipeline Natural Gas |  | Combustion turbine |  | Water Injection,Selective Catalytic Reduction |  |  | ARP
CA | Valley Generating Station | 408 | 5 |  | 2023 | 417 | 323.36 | 12129.58 |  | 0.038 | 0.001 | 7410.634 | 0.0591 | 1.002 | 0.0213 | 126117.847 | 10.3975 | Pipeline Natural Gas | Diesel Oil | Combustion turbine |  | Selective Catalytic Reduction |  |  | ARP
CA | Valley Generating Station | 408 | 6 |  | 2023 | 3474 | 3378.53 | 726226.9 |  | 1.512 | 0.001 | 295778.029 | 0.059 | 21.879 | 0.0116 | 5040033.128 | 6.94 | Pipeline Natural Gas |  | Combined cycle |  | Dry Low NOx Burners,Selective Catalytic Reduction |  |  | ARP
CA | Valley Generating Station | 408 | 7 |  | 2023 | 3960 | 3828.23 | 787597.9 |  | 1.666 | 0.001 | 325822.364 | 0.059 | 25.437 | 0.0126 | 5551973.215 | 7.0492 | Pipeline Natural Gas |  | Combined cycle |  | Dry Low NOx Burners,Selective Catalytic Reduction |  |  | ARP
CA | Glenarm | 422 | GT3 |  | 2023 | 553 | 447.58 | 10454.97 |  | 0.035 | 0.0005 | 7254.41 | 0.0594 | 1.393 | 0.0273 | 122040.065 | 11.6729 | Pipeline Natural Gas |  | Combustion turbine |  | Selective Catalytic Reduction |  |  | ARP
CA | Glenarm | 422 | GT4 |  | 2023 | 547 | 421.88 | 10275.44 |  | 0.033 | 0.0005 | 7143 | 0.0593 | 1.515 | 0.0292 | 120192.522 | 11.6971 | Pipeline Natural Gas |  | Combustion turbine |  | Selective Catalytic Reduction |  |  | ARP
CA | Glenarm | 422 | GT5 |  | 2023 | 691 | 585.76 | 18940.63 |  | 0.054 | 0.0006 | 10863.495 | 0.0593 | 0.817 | 0.0112 | 182802.07 | 9.6513 | Pipeline Natural Gas |  | Combined cycle |  | Water Injection,Selective Catalytic Reduction |  |  | ARP
CA | Olive | 6013 | 1 |  | 2023 | 0 | 0 | [9 empty] | #DIV/0! | Pipeline Natural Gas |  | Dry bottom wall-fired boiler |  | Low NOx Burner Technology (Dry Bottom only),Selective Catalytic Reduction |  |  | ARP
CA | Olive | 6013 | 2 |  | 2023 | 0 | 0 | [9 empty] | #DIV/0! | Pipeline Natural Gas |  | Dry bottom wall-fired boiler |  | Combustion Modification/Fuel Reburning,Selective Catalytic Reduction |  |  | ARP
CA | Woodland Generation Station | 7266 | 1 |  | 2023 | 611 | 563.03 | 14857.05 |  | 0.05 | 0.001 | 9921.777 | 0.0594 | 1.188 | 0.023 | 166867.338 | 11.2315 | Pipeline Natural Gas | Diesel Oil | Combustion turbine |  | Water Injection,Selective Catalytic Reduction,Steam Injection |  |  | ARP
CA | Woodland Generation Station | 7266 | 2 |  | 2023 | 7203 | 7184.07 | 257347.05 |  | 0.648 | 0.001 | 128415.719 | 0.0593 | 6.283 | 0.0059 | 2160886.325 | 8.3968 | Pipeline Natural Gas |  | Combined cycle |  | Water Injection,Selective Catalytic Reduction |  |  | ARP
CA | Redding Power Plant | 7307 | 5 |  | 2023 | 3913 | 3899.54 | 156080.79 |  | 0.383 | 0.001 | 75920.374 | 0.0593 | 1.807 | 0.0032 | 1277471.596 | 8.1847 | Pipeline Natural Gas |  | Combined cycle |  | Other |  |  | ARP
CA | Redding Power Plant | 7307 | 6 |  | 2023 | 5637 | 5623.43 | 215265.05 |  | 0.548 | 0.001 | 108498.584 | 0.0593 | 1.729 | 0.0021 | 1825697.24 | 8.4812 | Pipeline Natural Gas |  | Combustion turbine |  | Other |  |  | ARP
CA | Almond Power Plant | 7315 | 1 |  | 2023 | 2100 | 1948.25 | 66121.91 |  | 0.187 | 0.001 | 37041.427 | 0.0593 | 4.123 | 0.0237 | 623311.296 | 9.4267 | Pipeline Natural Gas |  | Combustion turbine |  | Selective Catalytic Reduction,Steam Injection |  |  | ARP
CA | Almond Power Plant | 7315 | 2 |  | 2023 | 1486 | 1249.14 | 48195.76 |  | 0.145 | 0.001 | 28650.077 | 0.0592 | 2.269 | 0.0154 | 482090.081 | 10.0027 | Pipeline Natural Gas |  | Combustion turbine |  | Water Injection,Selective Catalytic Reduction |  |  | ARP
CA | Almond Power Plant | 7315 | 3 |  | 2023 | 1954 | 1622.11 | 59667.1 |  | 0.18 | 0.001 | 35693.99 | 0.0592 | 2.753 | 0.0155 | 600630.348 | 10.0664 | Pipeline Natural Gas |  | Combustion turbine |  | Water Injection,Selective Catalytic Reduction |  |  | ARP
CA | Almond Power Plant | 7315 | 4 |  | 2023 | 852 | 636.76 | 26192.64 |  | 0.078 | 0.001 | 15413.151 | 0.0592 | 1.424 | 0.0221 | 259366.995 | 9.9023 | Pipeline Natural Gas |  | Combustion turbine |  | Water Injection,Selective Catalytic Reduction |  |  | ARP
CA | NCPA Combustion Turbine Project #2 | 7449 | NA1 |  | 2023 | 211 | 173.41 | 7140.32 |  | 0.017 | 0.001 | 3433.432 | 0.0593 | 0.494 | 0.0265 | 57776.539 | 8.0916 | Pipeline Natural Gas |  | Combustion turbine |  | Selective Catalytic Reduction |  |  | ARP
CA | Carson Power Plant | 7527 | 1 |  | 2023 | 3810 | 3791.83 | 151418.72 |  | 0.405 | 0.001 | 82935.172 | 0.0604 | 4.77 | 0.0072 | 1368776.682 | 9.0397 | Natural Gas | Other Gas | Combined cycle |  | Water Injection,Selective Catalytic Reduction |  |  | ARP
CA | Carson Power Plant | 7527 | 2 |  | 2023 | 203 | 163.02 | 5194.41 |  | 0.018 | 0.001 | 3497.526 | 0.0592 | 0.481 | 0.0249 | 58857.835 | 11.331 | Natural Gas |  | Combustion turbine |  | Water Injection,Selective Catalytic Reduction |  |  | ARP
CA | Procter and Gamble Power Plant | 7551 | 1A |  | 2023 | 6637 | 6606.76 | 303019.51 |  | 0.742 | 0.001 | 146910.866 | 0.0592 | 8.562 | 0.0071 | 2472077.359 | 8.1581 | Pipeline Natural Gas |  | Combined cycle |  | Selective Catalytic Reduction |  |  | ARP
CA | Procter and Gamble Power Plant | 7551 | 1B |  | 2023 | 6587 | 6557.53 | 309166.95 |  | 0.815 | 0.001 | 161330.749 | 0.0592 | 9.421 | 0.0071 | 2714717.284 | 8.7807 | Pipeline Natural Gas |  | Combined cycle |  | Selective Catalytic Reduction |  |  | ARP
CA | Procter and Gamble Power Plant | 7551 | 1C |  | 2023 | 485 | 429.64 | 17889.68 |  | 0.052 | 0.001 | 10218.571 | 0.0592 | 0.816 | 0.0126 | 171955.026 | 9.612 | Pipeline Natural Gas |  | Combustion turbine |  | Selective Catalytic Reduction |  |  | ARP
CA | Campbell Power Plant | 7552 | 1 |  | 2023 | 4819 | 4807.09 | 709561.38 |  | 1.529 | 0.001 | 302867.448 | 0.059 | 23.715 | 0.0097 | 5096392.443 | 7.1825 | Pipeline Natural Gas |  | Combined cycle |  | Selective Catalytic Reduction |  |  | ARP
CA | Lake | 7987 | 1 |  | 2023 | 333 | 271.9 | 10202.95 |  | 0.031 | 0.0008 | 5941.543 | 0.0593 | 1.006 | 0.0211 | 99977.799 | 9.7989 | Pipeline Natural Gas |  | Combustion turbine |  | Water Injection,Selective Catalytic Reduction |  |  | ARP
CA | Calpine Gilroy Cogen, LP | 10034 | S-100 |  | 2023 | 754 | 656.27 | 60564.72 |  | 0.153 | 0.001 | 30267.119 | 0.0591 | 7.937 | 0.0493 | 509286.7 | 8.409 | Pipeline Natural Gas |  | Combined cycle |  | Dry Low NOx Burners |  |  | ARP
CA | Fresno Cogeneration Partners, LP | 10156 | GEN1 |  | 2023 | 158 | 112.21 | 2590.54 |  | 0.009 | 0.001 | 1770.269 | 0.0593 | 0.203 | 0.0247 | 29783.471 | 11.497 | Pipeline Natural Gas |  | Combined cycle |  | Water Injection,Selective Catalytic Reduction |  |  | ARP
CA | Carson Cogeneration Company | 10169 | D1 |  | 2023 | 1019 | 892.6 | 29255.74 |  | 0.091 | 0.001 | 17986.569 | 0.0593 | 2.209 | 0.0467 | 302663.85 | 10.3455 | Pipeline Natural Gas |  | Combined cycle |  | Water Injection,Selective Catalytic Reduction |  |  | ARP
CA | King City Power Plant | 10294 | 2 |  | 2023 | 499 | 361.85 | 12744.36 |  | 0.041 | 0.001 | 8032.541 | 0.0593 | 0.883 | 0.0219 | 135164.093 | 10.6058 | Pipeline Natural Gas |  | Combustion turbine |  | Dry Low NOx Burners,Water Injection,Ammonia Injection,Selective Catalytic Reduction |  |  | ARP
CA | King City Power Plant | 10294 | GTG |  | 2023 | 745 | 659.71 | 56550.56 |  | 0.152 | 0.001 | 30090.809 | 0.059 | 33.388 | 0.1649 | 507300.611 | 8.9707 | Pipeline Natural Gas |  | Combined cycle |  | Dry Low NOx Burners,Selective Catalytic Reduction |  |  | ARP
CA | Yuba City Energy Center | 10349 | 2 |  | 2023 | 1935 | 1714.5 | 51699.73 |  | 0.159 | 0.001 | 31572.886 | 0.0593 | 14.138 | 0.1557 | 531279.344 | 10.2762 | Pipeline Natural Gas |  | Combustion turbine |  | Water Injection,Selective Catalytic Reduction |  |  | ARP
CA | Greenleaf One | 10350 | CTGA |  | 2023 | 91 | 56.77 | 1371.77 |  | 0.004 | 0.0009 | 856.821 | 0.0594 | 0.076 | 0.0175 | 14420.288 | 10.5122 | Pipeline Natural Gas |  | Combustion turbine |  | Water Injection,Selective Catalytic Reduction |  |  | ARP
CA | Greenleaf One | 10350 | CTGB |  | 2023 | 87 | 50.5 | 1198.06 |  | 0.004 | 0.001 | 729.126 | 0.0594 | 0.085 | 0.0373 | 12268.976 | 10.2407 | Pipeline Natural Gas |  | Combustion turbine |  | Water Injection,Selective Catalytic Reduction |  |  | ARP
CA | Kingsburg Cogen Facility | 10405 | 1 |  | 2023 | 264 | 202.25 | 3902.07 |  | 0.015 | 0.0009 | 2961.867 | 0.0597 | 0.768 | 0.0355 | 49847.256 | 12.7746 | Pipeline Natural Gas |  | Combined cycle |  | Selective Catalytic Reduction |  |  | ARP
CA | Bear Mountain Limited | 10649 | GT1 |  | 2023 | 1365 | 1271.29 | 48863.68 |  | 0.118 | 0.001 | 23347.532 | 0.0571 | 3.58 | 0.031 | 392921.152 | 8.0412 | Pipeline Natural Gas |  | Combustion turbine |  | Selective Catalytic Reduction |  |  | ARP
CA | Badger Creek Limited | 10650 | GT1 |  | 2023 | 795 | 751.57 | 26068.45 |  | 0.067 | 0.001 | 13298.003 | 0.0595 | 1.611 | 0.0181 | 223714.444 | 8.5818 | Pipeline Natural Gas |  | Combustion turbine |  | Selective Catalytic Reduction |  |  | ARP
CA | E. F. Oxnard Energy Facility | 10776 | GTG |  | 2023 | 229 | 169.17 | 5649.69 |  | 0.767 | 0.027 | 3350.882 | 0.0593 | 18.643 | 0.6431 | 56380.117 | 9.9793 | Natural Gas |  | Combustion turbine |  | Selective Catalytic Reduction |  |  | ARP
CA | McKittrick Limited | 50612 | GT1 |  | 2023 | 1136 | 1026.77 | 38382.39 |  | 0.111 | 0.001 | 21988.288 | 0.0591 | 27.606 | 0.1378 | 370092.179 | 9.6422 | Pipeline Natural Gas |  | Combustion turbine |  | Selective Catalytic Reduction |  |  | ARP
CA | Salinas River Cogeneration Facility | 50865 | 1 |  | 2023 | 6454 | 6415.27 | 207569.13 |  | 0.856 | 0.001 | 169605.176 | 0.0592 | 19.425 | 0.0141 | 2853988.771 | 13.7496 | Pipeline Natural Gas |  | Combustion turbine |  | Dry Low NOx Burners,Selective Catalytic Reduction |  |  | ARP
CA | DTE Stockton | 54238 | BIOMS1 |  | 2023 | 7613 | 7577.39 | 352341.42 |  | 0.467 | 0.0006 | 516181.751 | 0.1029 | 103.585 | 0.0414 | 4953593.422 | 14.0591 | Wood |  | Stoker | Wet Lime FGD | Selective Catalytic Reduction | Electrostatic Precipitator |  | ARP
CA | Goal Line | 54749 | 1 |  | 2023 | 400 | 344.97 | 14051.72 |  | 0.037 | 0.001 | 7411.016 | 0.0593 | 0.944 | 0.0236 | 124697.843 | 8.8742 | Pipeline Natural Gas |  | Combined cycle |  | Water Injection,Selective Catalytic Reduction |  |  | ARP
CA | Live Oak Limited | 54768 | GT1 |  | 2023 | 900 | 816.72 | 30039.51 |  | 0.084 | 0.001 | 16684.744 | 0.0591 | 4.01 | 0.0468 | 280700.01 | 9.3444 | Pipeline Natural Gas |  | Combustion turbine |  | Selective Catalytic Reduction |  |  | ARP
CA | Calpine Sutter Energy Center | 55112 | CT01 |  | 2023 | 5962 | 5945.98 | 1393798.41 |  | 2.813 | 0.001 | 557198.258 | 0.059 | 35.155 | 0.008 | 9375908.912 | 6.7269 | Pipeline Natural Gas |  | Combined cycle |  | Dry Low NOx Burners,Selective Catalytic Reduction |  |  | ARP
CA | Calpine Sutter Energy Center | 55112 | CT02 |  | 2023 | 4056 | 3916.88 | 928735.53 |  | 1.864 | 0.001 | 369277.452 | 0.059 | 28.597 | 0.0123 | 6213834.053 | 6.6906 | Pipeline Natural Gas |  | Combined cycle |  | Dry Low NOx Burners,Selective Catalytic Reduction |  |  | ARP
CA | La Paloma Generating Plant | 55151 | CTG-1 |  | 2023 | 3116 | 2967.73 | 541438.75 |  | 1.202 | 0.001 | 238044.533 | 0.059 | 16.248 | 0.0148 | 4005545.949 | 7.398 | Pipeline Natural Gas |  | Combined cycle |  | Dry Low NOx Burners,Selective Catalytic Reduction |  |  | ARP
CA | La Paloma Generating Plant | 55151 | CTG-2 |  | 2023 | 3579 | 3440.41 | 641196.94 |  | 1.417 | 0.001 | 280719.199 | 0.059 | 18.248 | 0.0135 | 4723720.397 | 7.367 | Pipeline Natural Gas |  | Combined cycle |  | Dry Low NOx Burners,Selective Catalytic Reduction |  |  | ARP
CA | La Paloma Generating Plant | 55151 | CTG-3 |  | 2023 | 3822 | 3672.83 | 647676.32 |  | 1.433 | 0.001 | 283865.189 | 0.059 | 16.839 | 0.0109 | 4776644.687 | 7.375 | Pipeline Natural Gas |  | Combined cycle |  | Dry Low NOx Burners,Selective Catalytic Reduction |  |  | ARP
CA | La Paloma Generating Plant | 55151 | CTG-4 |  | 2023 | 3046 | 2911.52 | 540921.78 |  | 1.191 | 0.001 | 235826.464 | 0.059 | 11.986 | 0.012 | 3968295.049 | 7.3362 | Pipeline Natural Gas |  | Combined cycle |  | Dry Low NOx Burners,Selective Catalytic Reduction |  |  | ARP
CA | Sunrise Power Company | 55182 | CTG1 |  | 2023 | 6151 | 5952.38 | 1417686.4 |  | 2.941 | 0.001 | 582653.339 | 0.059 | 25.044 | 0.0068 | 9804216.125 | 6.9156 | Pipeline Natural Gas |  | Combined cycle |  | Selective Catalytic Reduction,Dry Low NOx Burners |  |  | ARP
CA | Sunrise Power Company | 55182 | CTG2 |  | 2023 | 6462 | 6293.27 | 1499217.22 |  | 3.075 | 0.001 | 609107.375 | 0.059 | 25.446 | 0.0067 | 10249470.61 | 6.8365 | Pipeline Natural Gas |  | Combined cycle |  | Selective Catalytic Reduction,Dry Low NOx Burners |  |  | ARP
CA | Los Medanos Energy Center, LLC | 55217 | X724 |  | 2023 | 6618 | 6575.81 | 1800848.43 |  | 3.697 | 0.001 | 732252.264 | 0.059 | 45.304 | 0.0084 | 12321560.081 | 6.8421 | Pipeline Natural Gas |  | Combined cycle |  | Selective Catalytic Reduction |  |  | ARP
CA | Los Medanos Energy Center, LLC | 55217 | X725 |  | 2023 | 6357 | 6326.01 | 1660076.98 |  | 3.432 | 0.001 | 679877.467 | 0.059 | 41.341 | 0.008 | 11440185.114 | 6.8914 | Pipeline Natural Gas |  | Combined cycle |  | Selective Catalytic Reduction |  |  | ARP
CA | Blythe Energy | 55295 | 1 |  | 2023 | 2662 | 2610.53 | 307204.62 |  | 1.058 | 0.001 | 209630.688 | 0.059 | 16.751 | 0.0123 | 3527449.881 | 11.4824 | Pipeline Natural Gas |  | Combined cycle |  | Selective Catalytic Reduction |  |  | ARP
CA | Blythe Energy | 55295 | 2 |  | 2023 | 5826 | 5710.83 | 805295 |  | 2.694 | 0.001 | 533567.375 | 0.059 | 36.168 | 0.0099 | 8978263.221 | 11.149 | Pipeline Natural Gas |  | Combined cycle |  | Selective Catalytic Reduction |  |  | ARP
CA | Delta Energy Center, LLC | 55333 | 1 |  | 2023 | 6114 | 6056.3 | 1563902.27 |  | 3.231 | 0.001 | 640091.723 | 0.059 | 48.134 | 0.01 | 10770768.808 | 6.8871 | Pipeline Natural Gas |  | Combined cycle |  | Ammonia Injection |  |  | ARP
CA | Delta Energy Center, LLC | 55333 | 2 |  | 2023 | 5945 | 5890.03 | 1484369.11 |  | 3.096 | 0.001 | 613337.645 | 0.059 | 42.449 | 0.009 | 10320567.731 | 6.9528 | Pipeline Natural Gas |  | Combined cycle |  | Ammonia Injection |  |  | ARP
CA | Delta Energy Center, LLC | 55333 | 3 |  | 2023 | 5220 | 5122.12 | 1292641.52 |  | 2.736 | 0.001 | 541958.413 | 0.059 | 39.097 | 0.0104 | 9119499.502 | 7.0549 | Pipeline Natural Gas |  | Combined cycle |  | Ammonia Injection |  |  | ARP
CA | Otay Mesa Energy Center, LLC | 55345 | CTG-1 |  | 2023 | 4994 | 4787.13 | 1117616.74 |  | 2.342 | 0.001 | 464011.591 | 0.059 | 26.062 | 0.0097 | 7807886.507 | 6.9862 | Pipeline Natural Gas |  | Combined cycle |  | Dry Low NOx Burners,Selective Catalytic Reduction |  |  | ARP
CA | Otay Mesa Energy Center, LLC | 55345 | CTG-2 |  | 2023 | 4919 | 4725.33 | 1114897.61 |  | 2.322 | 0.001 | 459984.763 | 0.059 | 23.026 | 0.0087 | 7740145.886 | 6.9425 | Pipeline Natural Gas |  | Combined cycle |  | Dry Low NOx Burners,Selective Catalytic Reduction |  |  | ARP
CA | Metcalf Energy Center | 55393 | 1 |  | 2023 | 4429 | 4339.6 | 1128061.85 |  | 2.391 | 0.001 | 473551.996 | 0.059 | 30.847 | 0.009 | 7968359.682 | 7.0638 | Pipeline Natural Gas |  | Combined cycle |  | Dry Low NOx Burners,Selective Catalytic Reduction |  |  | ARP
CA | Metcalf Energy Center | 55393 | 2 |  | 2023 | 5096 | 5065.17 | 1288990.66 |  | 2.78 | 0.001 | 550631.73 | 0.059 | 33.667 | 0.0077 | 9265455.176 | 7.1881 | Pipeline Natural Gas |  | Combined cycle |  | Dry Low NOx Burners,Selective Catalytic Reduction |  |  | ARP
CA | Elk Hills Power | 55400 | CTG-1 |  | 2023 | 8169 | 8158.53 | 1911785.1 |  | 3.584 | 0.001 | 709855.362 | 0.059 | 42.316 | 0.0074 | 11944598.311 | 6.2479 | Pipeline Natural Gas |  | Combined cycle |  | Dry Low NOx Burners,Selective Catalytic Reduction |  |  | ARP
CA | Elk Hills Power | 55400 | CTG-2 |  | 2023 | 8246 | 8232.6 | 1956547.32 |  | 3.674 | 0.001 | 727819.824 | 0.059 | 43.09 | 0.0075 | 12247007.493 | 6.2595 | Pipeline Natural Gas |  | Combined cycle |  | Dry Low NOx Burners,Selective Catalytic Reduction |  |  | ARP
CA | CalPeak Power - Vaca Dixon | 55499 | GT-1 |  | 2023 | 295 | 184.43 | 7382.72 |  | 0.024 | 0.001 | 4673.977 | 0.058 | 0.58 | 0.02 | 80265.104 | 10.872 | Pipeline Natural Gas |  | Combustion turbine |  | Dry Low NOx Burners,Ammonia Injection,Selective Catalytic Reduction |  |  | ARP
CA | CalPeak Power - Panoche | 55508 | GT-1 |  | 2023 | 834 | 634.3 | 26779.77 |  | 0.086 | 0.001 | 16732.601 | 0.059 | 1.543 | 0.0116 | 285129.716 | 10.6472 | Pipeline Natural Gas |  | Combustion turbine |  | Dry Low NOx Burners,Ammonia Injection,Selective Catalytic Reduction |  |  | ARP
CA | CalPeak Power - Border | 55510 | GT-1 |  | 2023 | 632 | 425.7 | 13629.77 |  | 0.044 | 0.001 | 8657.059 | 0.059 | 1.082 | 0.0181 | 147374.21 | 10.8127 | Pipeline Natural Gas |  | Combustion turbine |  | Dry Low NOx Burners,Ammonia Injection,Selective Catalytic Reduction |  |  | ARP
CA | Cuyamaca Peak Energy | 55512 | GT-1 |  | 2023 | 474 | 404.84 | 12556.59 |  | 0.042 | 0.001 | 8125.207 | 0.0586 | 0.681 | 0.011 | 138845.252 | 11.0576 | Pipeline Natural Gas |  | Combustion turbine |  | Dry Low NOx Burners,Ammonia Injection,Selective Catalytic Reduction |  |  | ARP
CA | CalPeak Power - Enterprise | 55513 | GT-1 |  | 2023 | 246 | 156.86 | 5711.79 |  | 0.018 | 0.001 | 3566.58 | 0.0586 | 0.447 | 0.0177 | 60949.835 | 10.6709 | Pipeline Natural Gas |  | Combustion turbine |  | Dry Low NOx Burners,Ammonia Injection,Selective Catalytic Reduction |  |  | ARP
CA | High Desert Power Project | 55518 | CTG1 |  | 2023 | 5443 | 5331.19 | 1356206.48 |  | 2.886 | 0.001 | 571613.859 | 0.059 | 32.079 | 0.0085 | 9618472.528 | 7.0922 | Pipeline Natural Gas |  | Combined cycle |  | Selective Catalytic Reduction |  |  | ARP
CA | High Desert Power Project | 55518 | CTG2 |  | 2023 | 5567 | 5450.68 | 1380535.59 |  | 2.92 | 0.001 | 578322.835 | 0.059 | 33.535 | 0.0086 | 9731427.07 | 7.049 | Pipeline Natural Gas |  | Combined cycle |  | Selective Catalytic Reduction |  |  | ARP
CA | High Desert Power Project | 55518 | CTG3 |  | 2023 | 5656 | 5552.29 | 1407428.82 |  | 3.008 | 0.001 | 595871.657 | 0.059 | 34.347 | 0.0084 | 10026657.236 | 7.1241 | Pipeline Natural Gas |  | Combined cycle |  | Selective Catalytic Reduction |  |  | ARP
CA | Escondido Energy Center, LLC | 55538 | CTG1 |  | 2023 | 769 | 584.75 | 23761.57 |  | 0.07 | 0.001 | 13870.693 | 0.0593 | 1.251 | 0.0176 | 233398.227 | 9.8225 | Pipeline Natural Gas |  | Combustion turbine |  | Water Injection |  |  | ARP
CA | Chula Vista Energy Center | 55540 | 1A | CS001 | 2023 | 106 | 58.96 | 882.05 |  | 0.004 | 0.001 | 876.397 | 0.0593 | 0.317 | 0.0606 | 14751.471 | 16.7241 | Pipeline Natural Gas |  | Combustion turbine |  | Dry Low NOx Burners,Selective Catalytic Reduction,Water Injection |  |  | ARP
CA | Chula Vista Energy Center | 55540 | 1B | CS001 | 2023 | 106 | 58.97 | 874.03 |  | 0.004 | 0.001 | 872.59 | 0.0593 | 0.316 | 0.0606 | 14682.157 | 16.7982 | Pipeline Natural Gas |  | Combustion turbine |  | Dry Low NOx Burners,Selective Catalytic Reduction,Water Injection |  |  | ARP
CA | Indigo Generation Facility | 55541 | 1 |  | 2023 | 358 | 251.78 | 8982.24 |  | 0.029 | 0.001 | 5787.1 | 0.0593 | 0.962 | 0.0332 | 97372.01 | 10.8405 | Pipeline Natural Gas |  | Combustion turbine |  | Water Injection,Selective Catalytic Reduction |  |  | ARP
CA | Indigo Generation Facility | 55541 | 2 |  | 2023 | 364 | 253.41 | 9033.97 |  | 0.029 | 0.001 | 5757.47 | 0.0593 | 0.999 | 0.0279 | 96883.05 | 10.7243 | Pipeline Natural Gas |  | Combustion turbine |  | Selective Catalytic Reduction |  |  | ARP
CA | Indigo Generation Facility | 55541 | 3 |  | 2023 | 347 | 244.89 | 8882.08 |  | 0.028 | 0.001 | 5538.178 | 0.0592 | 0.822 | 0.0255 | 93186.894 | 10.4916 | Pipeline Natural Gas |  | Combustion turbine |  | Selective Catalytic Reduction |  |  | ARP
CA | Larkspur Energy Faciity | 55542 | 1 |  | 2023 | 745 | 548.22 | 21492.05 |  | 0.067 | 0.001 | 13283.995 | 0.0592 | 1.819 | 0.0486 | 223516.274 | 10.4 | Pipeline Natural Gas | Diesel Oil | Combustion turbine |  | Selective Catalytic Reduction |  |  | ARP
CA | Larkspur Energy Faciity | 55542 | 2 |  | 2023 | 611 | 453.34 | 18370.16 |  | 0.056 | 0.001 | 11100.826 | 0.0592 | 1.285 | 0.0357 | 186798.587 | 10.1686 | Pipeline Natural Gas | Diesel Oil | Combustion turbine |  | Selective Catalytic Reduction |  |  | ARP
CA | Creed Energy Center | 55625 | UNIT1 |  | 2023 | 327 | 235.95 | 8440.24 |  | 0.027 | 0.001 | 5344.31 | 0.0593 | 0.904 | 0.0415 | 89920.152 | 10.6537 | Pipeline Natural Gas |  | Combustion turbine |  | Ammonia Injection,Selective Catalytic Reduction |  |  | ARP
CA | Lambie Energy Center | 55626 | UNIT1 |  | 2023 | 524 | 396.66 | 14807.99 |  | 0.046 | 0.001 | 9179.042 | 0.0593 | 1.553 | 0.041 | 154438.239 | 10.4294 | Pipeline Natural Gas |  | Combustion turbine |  | Ammonia Injection,Selective Catalytic Reduction |  |  | ARP
CA | Goose Haven Energy Center | 55627 | UNIT1 |  | 2023 | 564 | 428.74 | 16252.72 |  | 0.051 | 0.001 | 10095.489 | 0.0592 | 1.719 | 0.038 | 169873.814 | 10.452 | Pipeline Natural Gas |  | Combustion turbine |  | Water Injection,Ammonia Injection,Selective Catalytic Reduction |  |  | ARP
CA | Pastoria Energy Facility | 55656 | CT001 |  | 2023 | 6712 | 6483.35 | 1323103.17 |  | 3.523 | 0.001 | 697907.745 | 0.059 | 39.303 | 0.0094 | 11743577.16 | 8.8758 | Pipeline Natural Gas |  | Combined cycle |  | Dry Low NOx Burners,Selective Catalytic Reduction |  |  | ARP
CA | Pastoria Energy Facility | 55656 | CT002 |  | 2023 | 6286 | 6030.56 | 1251801.66 |  | 3.273 | 0.001 | 648270.496 | 0.059 | 35.041 | 0.0092 | 10908335.226 | 8.7141 | Pipeline Natural Gas |  | Combined cycle |  | Dry Low NOx Burners,Selective Catalytic Reduction |  |  | ARP
CA | Pastoria Energy Facility | 55656 | CT004 |  | 2023 | 6276 | 6083.81 | 1432522.01 |  | 3.212 | 0.001 | 636287.574 | 0.059 | 36.842 | 0.0095 | 10706835.108 | 7.4741 | Pipeline Natural Gas |  | Combined cycle |  | Dry Low NOx Burners,Selective Catalytic Reduction |  |  | ARP
CA | Hanford Energy Park Peaker | 55698 | HEP1 |  | 2023 | 101 | 74.38 | 2092.73 |  | 0.006 | 0.001 | 1257.833 | 0.0593 | 0.193 | 0.0241 | 21166.905 | 10.1145 | Pipeline Natural Gas |  | Combustion turbine |  | Water Injection,Selective Catalytic Reduction |  |  | ARP
CA | Hanford Energy Park Peaker | 55698 | HEP2 |  | 2023 | 99 | 74.67 | 2109.68 |  | 0.006 | 0.001 | 1278.111 | 0.0592 | 0.185 | 0.0213 | 21508.892 | 10.1953 | Pipeline Natural Gas |  | Combustion turbine |  | Water Injection,Selective Catalytic Reduction |  |  | ARP
CA | Los Esteros Critical Energy Facility | 55748 | CTG1 |  | 2023 | 972 | 863.87 | 47358.78 |  | 0.12 | 0.001 | 23866.712 | 0.0592 | 1.4 | 0.0114 | 401600.636 | 8.48 | Pipeline Natural Gas |  | Combined cycle |  | Water Injection,Selective Catalytic Reduction |  |  | ARP
CA | Los Esteros Critical Energy Facility | 55748 | CTG2 |  | 2023 | 1076 | 947.62 | 50696.58 |  | 0.129 | 0.001 | 25551.852 | 0.0592 | 1.419 | 0.0103 | 429964.179 | 8.4811 | Pipeline Natural Gas |  | Combined cycle |  | Water Injection,Selective Catalytic Reduction |  |  | ARP
CA | Los Esteros Critical Energy Facility | 55748 | CTG3 |  | 2023 | 884 | 777.2 | 41820.63 |  | 0.108 | 0.001 | 21459.641 | 0.0592 | 1.375 | 0.0126 | 361116.498 | 8.6349 | Pipeline Natural Gas |  | Combined cycle |  | Water Injection,Selective Catalytic Reduction |  |  | ARP
CA | Los Esteros Critical Energy Facility | 55748 | CTG4 |  | 2023 | 1081 | 962.72 | 51302.76 |  | 0.133 | 0.001 | 26281.649 | 0.0592 | 1.437 | 0.0098 | 442244.782 | 8.6203 | Pipeline Natural Gas |  | Combined cycle |  | Water Injection,Selective Catalytic Reduction |  |  | ARP
CA | Henrietta Peaker Plant | 55807 | HPP1 |  | 2023 | 91 | 66.77 | 2049.9 |  | 0.006 | 0.001 | 1247.905 | 0.0593 | 0.183 | 0.0291 | 21004.966 | 10.2468 | Pipeline Natural Gas |  | Combustion turbine |  | Water Injection,Selective Catalytic Reduction |  |  | ARP
CA | Henrietta Peaker Plant | 55807 | HPP2 |  | 2023 | 79 | 55.8 | 1626.87 |  | 0.005 | 0.001 | 1007.168 | 0.0593 | 0.146 | 0.0381 | 16946.286 | 10.4165 | Pipeline Natural Gas |  | Combustion turbine |  | Water Injection,Selective Catalytic Reduction |  |  | ARP
CA | Gilroy Energy Center, LLC | 55810 | S-3 |  | 2023 | 485 | 329.36 | 9891.48 |  | 0.028 | 0.001 | 5495.899 | 0.0593 | 1.344 | 0.0599 | 92471.133 | 9.3486 | Pipeline Natural Gas |  | Combustion turbine |  | Water Injection,Ammonia Injection,Selective Catalytic Reduction |  |  | ARP
CA | Gilroy Energy Center, LLC | 55810 | S-4 |  | 2023 | 349 | 244.09 | 7387.7 |  | 0.031 | 0.001 | 6067.361 | 0.0592 | 1.255 | 0.0382 | 102095.582 | 13.8197 | Pipeline Natural Gas |  | Combustion turbine |  | Water Injection,Ammonia Injection,Selective Catalytic Reduction |  |  | ARP
CA | Gilroy Energy Center, LLC | 55810 | S-5 |  | 2023 | 455 | 287.73 | 7989.83 |  | 0.026 | 0.001 | 5079.006 | 0.0593 | 1.216 | 0.0559 | 85470.642 | 10.6974 | Pipeline Natural Gas |  | Combustion turbine |  | Water Injection,Ammonia Injection,Selective Catalytic Reduction |  |  | ARP
CA | Feather River Energy Center | 55847 | UNIT1 |  | 2023 | 1813 | 1597.86 | 47875.03 |  | 0.162 | 0.001 | 32167.185 | 0.0593 | 13.333 | 0.1603 | 541290.157 | 11.3063 | Pipeline Natural Gas |  | Combustion turbine |  | Water Injection,Selective Catalytic Reduction |  |  | ARP
CA | Wolfskill Energy Center | 55855 | UNIT1 |  | 2023 | 336 | 236.95 | 8269.03 |  | 0.027 | 0.001 | 5302.675 | 0.0592 | 0.948 | 0.0475 | 89227.127 | 10.7905 | Pipeline Natural Gas |  | Combustion turbine |  | Water Injection,Ammonia Injection,Selective Catalytic Reduction |  |  | ARP
CA | Tracy Combined Cycle Power Plant | 55933 | TPP1 |  | 2023 | 3536 | 3347.45 | 434141.85 |  | 1.051 | 0.001 | 208168.195 | 0.059 | 20.944 | 0.019 | 3502824.604 | 8.0684 | Pipeline Natural Gas |  | Combined cycle |  | Selective Catalytic Reduction,Dry Low NOx Burners |  |  | ARP
CA | Tracy Combined Cycle Power Plant | 55933 | TPP2 |  | 2023 | 3617 | 3426.69 | 441787.1 |  | 1.071 | 0.001 | 212094.027 | 0.059 | 20.97 | 0.019 | 3568894.768 | 8.0783 | Pipeline Natural Gas |  | Combined cycle |  | Selective Catalytic Reduction,Dry Low NOx Burners |  |  | ARP
CA | Agua Mansa Power | 55951 | AMP-1 |  | 2023 | 339 | 282 | 10908.5 |  | 0.034 | 0.001 | 6739.2 | 0.0593 | 0.867 | 0.032 | 113397.475 | 10.3953 | Pipeline Natural Gas |  | Combustion turbine |  | Water Injection,Selective Catalytic Reduction |  |  | ARP
CA | Riverview Energy Center | 55963 | 1 |  | 2023 | 934 | 724.38 | 28708.54 |  | 0.089 | 0.001 | 17628.532 | 0.0593 | 2.953 | 0.0362 | 296606.579 | 10.3316 | Pipeline Natural Gas |  | Combustion turbine |  | Ammonia Injection,Selective Catalytic Reduction |  |  | ARP
CA | Cosumnes Power Plant | 55970 | 2 |  | 2023 | 5539 | 5525.4 | 1401020.6 |  | 2.896 | 0.001 | 581215.883 | 0.06 | 28.62 | 0.0063 | 9654476.467 | 6.891 | Other Gas |  | Combined cycle |  | Dry Low NOx Burners,Selective Catalytic Reduction |  |  | ARP
CA | Cosumnes Power Plant | 55970 | 3 |  | 2023 | 6588 | 6575.36 |  |  | 3.32 | 0.001 | 666516.408 | 0.0601 | 28.882 | 0.0054 | 11065393.001 | #DIV/0! | Other Gas |  | Combined cycle |  | Dry Low NOx Burners,Selective Catalytic Reduction |  |  | ARP
CA | Palomar Energy Center | 55985 | CTG1 |  | 2023 | 2407 | 2315.7 | 548882.42 |  | 1.151 | 0.001 | 227962.945 | 0.059 | 12.51 | 0.0096 | 3835924.978 | 6.9886 | Pipeline Natural Gas |  | Combined cycle |  | Dry Low NOx Burners,Selective Catalytic Reduction |  |  | ARP
CA | Palomar Energy Center | 55985 | CTG2 |  | 2023 | 3247 | 3140.66 | 748174.08 |  | 1.562 | 0.001 | 309421.83 | 0.059 | 16.461 | 0.0086 | 5206622.386 | 6.9591 | Pipeline Natural Gas |  | Combined cycle |  | Dry Low NOx Burners,Selective Catalytic Reduction |  |  | ARP
CA | Donald Von Raesfeld | 56026 | PCT1 |  | 2023 | 6803 | 6716.57 | 440870.71 |  | 1.02 | 0.001 | 201951.192 | 0.0591 | 11.49 | 0.0078 | 3398227.816 | 7.708 | Pipeline Natural Gas |  | Combined cycle |  | Dry Low NOx Burners,Water Injection,Selective Catalytic Reduction |  |  | ARP
CA | Donald Von Raesfeld | 56026 | PCT2 |  | 2023 | 7226 | 7141.58 | 460406.2 |  | 1.091 | 0.001 | 216118.025 | 0.0591 | 11.534 | 0.0074 | 3636640.815 | 7.8988 | Pipeline Natural Gas |  | Combined cycle |  | Dry Low NOx Burners,Water Injection,Selective Catalytic Reduction |  |  | ARP
CA | Malburg Generating Station | 56041 | M1 |  | 2023 | 4025 | 4006.9 | 159089.17 |  | 0.395 | 0.001 | 77469.591 | 0.0592 | 4.789 | 0.0081 | 1303795.904 | 8.1954 | Pipeline Natural Gas |  | Combined cycle |  | Dry Low NOx Burners,Selective Catalytic Reduction |  |  | ARP
CA | Malburg Generating Station | 56041 | M2 |  | 2023 | 4421 | 4405.77 | 172770.63 |  | 0.428 | 0.001 | 84847.685 | 0.0592 | 4.936 | 0.0074 | 1427599.248 | 8.263 | Pipeline Natural Gas |  | Combined cycle |  | Dry Low NOx Burners,Selective Catalytic Reduction |  |  | ARP
CA | Magnolia Power Project | 56046 | 1 |  | 2023 | 8447 | 8441.25 | 1529074.28 |  | 3.4 | 0.001 | 672946.382 | 0.059 | 28.41 | 0.0052 | 11323616.159 | 7.4055 | Pipeline Natural Gas |  | Combined cycle |  | Dry Low NOx Burners,Selective Catalytic Reduction |  |  | ARP
CA | Walnut Energy Center | 56078 | 1 |  | 2023 | 7592 | 7580.56 | 804308.57 |  | 1.951 | 0.001 | 386385.485 | 0.059 | 22.8 | 0.0073 | 6502091.324 | 8.0841 | Pipeline Natural Gas |  | Combined cycle |  | Dry Low NOx Burners,Ammonia Injection,Selective Catalytic Reduction |  |  | ARP
CA | Walnut Energy Center | 56078 | 2 |  | 2023 | 7699 | 7693.89 | 817105.67 |  | 1.982 | 0.001 | 392520.876 | 0.059 | 22.053 | 0.0068 | 6605101.056 | 8.0835 | Pipeline Natural Gas |  | Combined cycle |  | Dry Low NOx Burners,Ammonia Injection,Selective Catalytic Reduction |  |  | ARP
CA | Ripon Generation Station | 56135 | 1 |  | 2023 | 398 | 316.51 | 7830.71 |  | 0.029 | 0.001 | 5776.638 | 0.0593 | 0.605 | 0.0442 | 97217.054 | 12.4148 | Pipeline Natural Gas |  | Combustion turbine |  | Water Injection,Selective Catalytic Reduction |  |  | ARP
CA | Ripon Generation Station | 56135 | 2 |  | 2023 | 168 | 123.13 | 3778.97 |  | 0.011 | 0.001 | 2203.183 | 0.0594 | 0.258 | 0.0457 | 37072.161 | 9.8101 | Pipeline Natural Gas |  | Combustion turbine |  | Water Injection,Selective Catalytic Reduction |  |  | ARP
CA | Riverside Energy Resource Center | 56143 | 1 |  | 2023 | 478 | 354.62 | 13652.24 |  | 0.041 | 0.001 | 8080.283 | 0.0592 | 0.681 | 0.0238 | 135974.21 | 9.9598 | Pipeline Natural Gas |  | Combustion turbine |  | Water Injection,Selective Catalytic Reduction |  |  | ARP
CA | Riverside Energy Resource Center | 56143 | 2 |  | 2023 | 487 | 333.52 | 12096.07 |  | 0.038 | 0.001 | 7598.345 | 0.0593 | 0.701 | 0.022 | 127857.075 | 10.5701 | Pipeline Natural Gas |  | Combustion turbine |  | Water Injection,Selective Catalytic Reduction |  |  | ARP
CA | Riverside Energy Resource Center | 56143 | 3 |  | 2023 | 671 | 461.13 | 16079.75 |  | 0.049 | 0.001 | 9756.771 | 0.0593 | 0.888 | 0.022 | 164177.857 | 10.2102 | Pipeline Natural Gas |  | Combustion turbine |  | Water Injection,Selective Catalytic Reduction |  |  | ARP
CA | Riverside Energy Resource Center | 56143 | 4 |  | 2023 | 605 | 410.58 | 13774.32 |  | 0.042 | 0.001 | 8364.344 | 0.0593 | 0.667 | 0.0171 | 140747.381 | 10.2181 | Pipeline Natural Gas |  | Combustion turbine |  | Water Injection,Selective Catalytic Reduction |  |  | ARP
CA | Miramar Energy Facility | 56232 | 1 |  | 2023 | 375 | 300.57 | 11994.34 |  | 0.036 | 0.001 | 7104.27 | 0.0592 | 1.153 | 0.0329 | 119538.657 | 9.9663 | Pipeline Natural Gas |  | Combustion turbine |  | Water Injection,Selective Catalytic Reduction |  |  | ARP
CA | Miramar Energy Facility | 56232 | 2 |  | 2023 | 367 | 291.71 | 11742.1 |  | 0.035 | 0.001 | 6980.387 | 0.0592 | 1.198 | 0.0316 | 117467.689 | 10.004 | Pipeline Natural Gas |  | Combustion turbine |  | Water Injection,Selective Catalytic Reduction |  |  | ARP
CA | Malaga Power | 56239 | GT-1 |  | 2023 | 356 | 216.52 | 5232.78 |  | 0.017 | 0.001 | 3333.128 | 0.0593 | 0.731 | 0.0449 | 56098.23 | 10.7205 | Pipeline Natural Gas |  | Combustion turbine |  | Selective Catalytic Reduction |  |  | ARP
CA | Malaga Power | 56239 | GT-2 |  | 2023 | 362 | 218.38 | 5191.72 |  | 0.017 | 0.001 | 3306.028 | 0.0593 | 0.484 | 0.0305 | 55634.565 | 10.716 | Pipeline Natural Gas |  | Combustion turbine |  | Selective Catalytic Reduction |  |  | ARP
CA | Roseville Energy Park | 56298 | CT001 |  | 2023 | 3597 | 3558.24 | 183407.71 |  | 0.434 | 0.001 | 85881.262 | 0.0592 | 4.157 | 0.0063 | 1445116.066 | 7.8793 | Pipeline Natural Gas |  | Combined cycle |  | Dry Low NOx Burners,Selective Catalytic Reduction |  |  | ARP
CA | Roseville Energy Park | 56298 | CT002 |  | 2023 | 3294 | 3249.01 | 166255.13 |  | 0.413 | 0.001 | 81815.114 | 0.0592 | 4.62 | 0.0078 | 1376718.795 | 8.2808 | Pipeline Natural Gas |  | Combined cycle |  | Dry Low NOx Burners,Selective Catalytic Reduction |  |  | ARP
CA | Roseville Energy Park | 56298 | CT005 |  | 2023 | 91 | 65.64 | 1586.82 |  | 0.005 | 0.0009 | 972.083 | 0.0594 | 0.111 | 0.0251 | 16355.743 | 10.3072 | Pipeline Natural Gas |  | Combustion turbine |  | Water Injection,Selective Catalytic Reduction |  |  | ARP
CA | Roseville Energy Park | 56298 | CT006 |  | 2023 | 92 | 58.27 | 1339.92 |  | 0.004 | 0.001 | 809.583 | 0.0594 | 0.225 | 0.0851 | 13615.179 | 10.1612 | Pipeline Natural Gas |  | Combustion turbine |  | Water Injection,Selective Catalytic Reduction |  |  | ARP
CA | Russell City Energy Company LLC | 56467 | CT1 |  | 2023 | 3798 | 3610.36 | 916529.99 |  | 1.98 | 0.001 | 392253.045 | 0.059 | 23.139 | 0.0087 | 6600430.947 | 7.2015 | Pipeline Natural Gas |  | Combined cycle |  | Dry Low NOx Burners,Selective Catalytic Reduction |  |  | ARP
CA | Russell City Energy Company LLC | 56467 | CT2 |  | 2023 | 3905 | 3710.33 | 938094.12 |  | 2.008 | 0.001 | 397728.723 | 0.059 | 24.719 | 0.0095 | 6692503.524 | 7.1341 | Pipeline Natural Gas |  | Combined cycle |  | Dry Low NOx Burners,Selective Catalytic Reduction |  |  | ARP
CA | McGrath Generating Station | 56471 | CT1 |  | 2023 | 384 | 293.19 | 12385.81 |  | 0.036 | 0.001 | 7186.281 | 0.0592 | 0.623 | 0.018 | 120927.473 | 9.7634 | Pipeline Natural Gas |  | Combustion turbine |  | Dry Low NOx Burners,Selective Catalytic Reduction |  |  | ARP
CA | Grapeland Generating Station | 56472 | CT1 |  | 2023 | 319 | 196.94 | 5791.48 |  | 0.019 | 0.001 | 3694.877 | 0.0594 | 0.567 | 0.032 | 62159.681 | 10.733 | Pipeline Natural Gas |  | Combustion turbine |  | Dry Low NOx Burners |  |  | ARP
CA | Mira Loma Generating Station | 56473 | CT1 |  | 2023 | 364 | 280.7 | 12052.76 |  | 0.036 | 0.001 | 7059.065 | 0.0592 | 0.455 | 0.0213 | 118782.764 | 9.8552 | Pipeline Natural Gas |  | Combustion turbine |  | Dry Low NOx Burners,Water Injection,Selective Catalytic Reduction |  |  | ARP
CA | Barre Generating Station | 56474 | CT1 |  | 2023 | 1019 | 815.29 | 21967.25 |  | 0.073 | 0.001 | 14438.486 | 0.0593 | 0.911 | 0.0134 | 242956.224 | 11.0599 | Pipeline Natural Gas |  | Combustion turbine |  | Dry Low NOx Burners,Water Injection,Selective Catalytic Reduction |  |  | ARP
CA | Center Generating Station | 56475 | CT1 |  | 2023 | 300 | 185.64 | 5967.43 |  | 0.019 | 0.001 | 3704.47 | 0.0593 | 0.321 | 0.013 | 62330.588 | 10.4451 | Pipeline Natural Gas |  | Combustion turbine |  | Dry Low NOx Burners |  |  | ARP
CA | Gateway Generating Station | 56476 | GT1 |  | 2023 | 6784 | 6696.01 | 1603343.88 |  | 3.463 | 0.001 | 685882.292 | 0.059 | 39.29 | 0.0097 | 11541248.559 | 7.1982 | Pipeline Natural Gas |  | Combined cycle |  | Dry Low NOx Burners,Selective Catalytic Reduction |  |  | ARP
CA | Gateway Generating Station | 56476 | GT2 |  | 2023 | 6459 | 6352.18 | 1537243.43 |  | 3.317 | 0.001 | 657119.268 | 0.059 | 35.799 | 0.0082 | 11057371.863 | 7.193 | Pipeline Natural Gas |  | Combined cycle |  | Dry Low NOx Burners,Selective Catalytic Reduction |  |  | ARP
CA | Colusa Generating Station | 56532 | CT1 |  | 2023 | 5508 | 5405.05 | 1488147.09 |  | 3.201 | 0.001 | 634111.2 | 0.059 | 20.884 | 0.0064 | 10670170.669 | 7.1701 | Pipeline Natural Gas |  | Combined cycle |  | Dry Low NOx Burners,Selective Catalytic Reduction |  |  | ARP
CA | Colusa Generating Station | 56532 | CT2 |  | 2023 | 5694 | 5583.41 | 1524860.58 |  | 3.275 | 0.001 | 648668.818 | 0.0589 | 24.54 | 0.007 | 10915114.01 | 7.1581 | Pipeline Natural Gas |  | Combined cycle |  | Dry Low NOx Burners,Selective Catalytic Reduction |  |  | ARP
CA | Niland Gas Turbine Plant | 56569 | 1 |  | 2023 | 1248 | 1002.52 | 42201.86 |  | 0.117 | 0.001 | 23216.902 | 0.0593 | 2.053 | 0.0171 | 390647.829 | 9.2566 | Pipeline Natural Gas |  | Combustion turbine |  | Dry Low NOx Burners,Selective Catalytic Reduction |  |  | ARP
CA | Niland Gas Turbine Plant | 56569 | 2 |  | 2023 | 1443 | 1177.13 | 49271.71 |  | 0.14 | 0.001 | 27744.914 | 0.0592 | 2.336 | 0.0176 | 466845.611 | 9.4749 | Pipeline Natural Gas |  | Combustion turbine |  | Dry Low NOx Burners,Selective Catalytic Reduction |  |  | ARP
CA | Midway Peaking | 56639 | 1 |  | 2023 | 256 | 206.88 | 9501.53 |  | 0.032 | 0.001 | 6240.071 | 0.0592 | 0.685 | 0.0172 | 105008.258 | 11.0517 | Pipeline Natural Gas |  | Combustion turbine |  | Water Injection,Ammonia Injection,Selective Catalytic Reduction |  |  | ARP
CA | Midway Peaking | 56639 | 2 |  | 2023 | 295 | 235.92 | 10934.89 |  | 0.037 | 0.001 | 7280.604 | 0.0592 | 0.638 | 0.0149 | 122509.974 | 11.2036 | Pipeline Natural Gas |  | Combustion turbine |  | Water Injection,Ammonia Injection,Selective Catalytic Reduction |  |  | ARP
CA | Panoche Energy Center | 56803 | 1 |  | 2023 | 2152 | 1916.08 | 178619.18 |  | 0.473 | 0.001 | 92440.292 | 0.059 | 7.264 | 0.0121 | 1577790.043 | 8.8333 | Pipeline Natural Gas |  | Combustion turbine |  | Water Injection,Selective Catalytic Reduction |  |  | ARP
CA | Panoche Energy Center | 56803 | 2 |  | 2023 | 1568 | 1379.44 | 130604.73 |  | 0.35 | 0.001 | 68472.594 | 0.059 | 6.235 | 0.0161 | 1168058.68 | 8.9435 | Pipeline Natural Gas |  | Combustion turbine |  | Water Injection,Selective Catalytic Reduction |  |  | ARP
CA | Panoche Energy Center | 56803 | 3 |  | 2023 | 1887 | 1670.17 | 160553.8 |  | 0.426 | 0.001 | 83208.114 | 0.059 | 7.463 | 0.0175 | 1419765.266 | 8.8429 | Pipeline Natural Gas |  | Combustion turbine |  | Water Injection,Selective Catalytic Reduction |  |  | ARP
CA | Panoche Energy Center | 56803 | 4 |  | 2023 | 2565 | 2284.49 | 217537.12 |  | 0.585 | 0.001 | 114271.948 | 0.059 | 10.149 | 0.014 | 1950052.865 | 8.9642 | Pipeline Natural Gas |  | Combustion turbine |  | Water Injection,Selective Catalytic Reduction |  |  | ARP
CA | Orange Grove Project | 56914 | CTG1 |  | 2023 | 355 | 258.17 | 9135.07 |  | 0.028 | 0.001 | 5606.413 | 0.0593 | 0.52 | 0.018 | 94333.479 | 10.3265 | Pipeline Natural Gas |  | Combustion turbine |  | Water Injection,Ammonia Injection,Selective Catalytic Reduction |  |  | ARP
CA | Orange Grove Project | 56914 | CTG2 |  | 2023 | 367 | 269.18 | 9867.1 |  | 0.03 | 0.001 | 5897.085 | 0.0592 | 0.542 | 0.0164 | 99247.222 | 10.0584 | Pipeline Natural Gas |  | Combustion turbine |  | Water Injection,Ammonia Injection,Selective Catalytic Reduction |  |  | ARP
CA | El Cajon Energy Center | 57001 | 1 |  | 2023 | 376 | 263.53 | 7959.78 |  | 0.026 | 0.001 | 5136.516 | 0.0593 | 1.094 | 0.0346 | 86432.068 | 10.8586 | Pipeline Natural Gas |  | Combustion turbine |  | Water Injection,Selective Catalytic Reduction |  |  | ARP
CA | Canyon Power Plant | 57027 | 1 |  | 2023 | 253 | 189.31 | 7020.63 |  | 0.022 | 0.001 | 4275.691 | 0.0593 | 0.316 | 0.0139 | 71940.726 | 10.247 | Pipeline Natural Gas |  | Combustion turbine |  | Water Injection,Ammonia Injection |  |  | ARP
CA | Canyon Power Plant | 57027 | 2 |  | 2023 | 891 | 676.87 | 27265.74 |  | 0.083 | 0.001 | 16485.807 | 0.0592 | 1.082 | 0.0134 | 277401.36 | 10.174 | Pipeline Natural Gas |  | Combustion turbine |  | Water Injection,Ammonia Injection |  |  | ARP
CA | Canyon Power Plant | 57027 | 3 |  | 2023 | 861 | 649.62 | 27437.12 |  | 0.083 | 0.001 | 16395.991 | 0.0593 | 1.107 | 0.0129 | 275877.18 | 10.0549 | Pipeline Natural Gas |  | Combustion turbine |  | Water Injection,Ammonia Injection |  |  | ARP
CA | Canyon Power Plant | 57027 | 4 |  | 2023 | 1443 | 1111.2 | 44067.73 |  | 0.137 | 0.001 | 27070.395 | 0.0593 | 1.783 | 0.0147 | 455482.976 | 10.336 | Pipeline Natural Gas |  | Combustion turbine |  | Water Injection,Ammonia Injection |  |  | ARP
CA | Ivanpah 2 | 57073 | BLR1 |  | 2023 | 4751 | 4751 |  |  | 0.076 | 0.0003 | 20810 | 0.0585 | 1.946 | 0.0108 | 353229.5 | #DIV/0! | Pipeline Natural Gas |  | Other boiler |  |  |  |  | ARP
CA | Ivanpah 1 | 57074 | BLR1 |  | 2023 | 6817 | 6817 |  |  | 0.098 | 0.0002 | 26225.7 | 0.0597 | 2.396 | 0.0102 | 443900 | #DIV/0! | Pipeline Natural Gas |  | Other boiler |  |  |  |  | ARP
CA | Ivanpah 3 | 57075 | BLR1 |  | 2023 | 2022 | 2022 |  |  | 0.031 | 0.0003 | 8772.6 | 0.0592 | 0.818 | 0.011 | 148452.9 | #DIV/0! | Pipeline Natural Gas |  | Other boiler |  |  |  |  | ARP
CA | Marsh Landing Generating Station | 57267 | 1 |  | 2023 | 185 | 151.42 | 25951.78 |  | 0.085 | 0.001 | 16825.886 | 0.059 | 1.279 | 0.0136 | 283140.578 | 10.9103 | Pipeline Natural Gas |  | Combustion turbine |  | Dry Low NOx Burners,Selective Catalytic Reduction |  |  | ARP
CA | Marsh Landing Generating Station | 57267 | 2 |  | 2023 | 497 | 412.61 | 70991.8 |  | 0.233 | 0.001 | 46067.142 | 0.059 | 3.152 | 0.0129 | 775166.742 | 10.9191 | Pipeline Natural Gas |  | Combustion turbine |  | Dry Low NOx Burners,Selective Catalytic Reduction |  |  | ARP
CA | Marsh Landing Generating Station | 57267 | 3 |  | 2023 | 254 | 210.06 | 33695.67 |  | 0.112 | 0.001 | 22173.506 | 0.059 | 1.469 | 0.0137 | 373108.481 | 11.0729 | Pipeline Natural Gas |  | Combustion turbine |  | Dry Low NOx Burners,Selective Catalytic Reduction |  |  | ARP
CA | Marsh Landing Generating Station | 57267 | 4 |  | 2023 | 523 | 415.06 | 70857.52 |  | 0.23 | 0.001 | 45643.13 | 0.059 | 2.762 | 0.0135 | 768033.238 | 10.8391 | Pipeline Natural Gas |  | Combustion turbine |  | Dry Low NOx Burners,Selective Catalytic Reduction |  |  | ARP
CA | Sentinel Energy Center, LLC | 57482 | 1 |  | 2023 | 1159 | 931.38 | 74247.73 |  | 0.207 | 0.001 | 41007.824 | 0.0591 | 4.07 | 0.0177 | 690019.515 | 9.2935 | Pipeline Natural Gas |  | Combustion turbine |  | Water Injection,Selective Catalytic Reduction |  |  | ARP
CA | Sentinel Energy Center, LLC | 57482 | 2 |  | 2023 | 1178 | 956.11 | 76187.93 |  | 0.211 | 0.001 | 41776.031 | 0.059 | 4.202 | 0.0181 | 702971.81 | 9.2268 | Pipeline Natural Gas |  | Combustion turbine |  | Water Injection,Selective Catalytic Reduction |  |  | ARP
CA | Sentinel Energy Center, LLC | 57482 | 3 |  | 2023 | 1107 | 902.85 | 72485.86 |  | 0.204 | 0.001 | 40384.93 | 0.0591 | 4.203 | 0.0186 | 679548.889 | 9.3749 | Pipeline Natural Gas |  | Combustion turbine |  | Water Injection,Selective Catalytic Reduction |  |  | ARP
CA | Sentinel Energy Center, LLC | 57482 | 4 |  | 2023 | 1138 | 910.26 | 74290.38 |  | 0.204 | 0.001 | 40427.686 | 0.059 | 3.98 | 0.0181 | 680282.815 | 9.1571 | Pipeline Natural Gas |  | Combustion turbine |  | Water Injection,Selective Catalytic Reduction |  |  | ARP
CA | Sentinel Energy Center, LLC | 57482 | 5 |  | 2023 | 994 | 805.48 | 65416.83 |  | 0.181 | 0.001 | 35787.075 | 0.0591 | 3.419 | 0.0169 | 602175.51 | 9.2052 | Pipeline Natural Gas |  | Combustion turbine |  | Water Injection,Selective Catalytic Reduction |  |  | ARP
CA | Sentinel Energy Center, LLC | 57482 | 6 |  | 2023 | 1126 | 902.21 | 74030.04 |  | 0.205 | 0.001 | 40593.103 | 0.0591 | 3.772 | 0.0166 | 683031.587 | 9.2264 | Pipeline Natural Gas |  | Combustion turbine |  | Water Injection,Selective Catalytic Reduction |  |  | ARP
CA | Sentinel Energy Center, LLC | 57482 | 7 |  | 2023 | 1026 | 821.46 | 64575.86 |  | 0.178 | 0.001 | 35334.724 | 0.0591 | 3.525 | 0.0173 | 594570.813 | 9.2073 | Pipeline Natural Gas |  | Combustion turbine |  | Water Injection,Selective Catalytic Reduction |  |  | ARP
CA | Sentinel Energy Center, LLC | 57482 | 8 |  | 2023 | 1101 | 895.41 | 73304.51 |  | 0.201 | 0.001 | 39804.711 | 0.0591 | 3.982 | 0.0174 | 669793.28 | 9.1371 | Pipeline Natural Gas |  | Combustion turbine |  | Water Injection,Selective Catalytic Reduction |  |  | ARP
CA | Mariposa Energy Project | 57483 | GT-1 |  | 2023 | 773 | 578.71 | 22585.64 |  | 0.067 | 0.001 | 13178.196 | 0.0593 | 1.531 | 0.0336 | 221729.869 | 9.8173 | Pipeline Natural Gas |  | Combustion turbine |  | Selective Catalytic Reduction |  |  | ARP
CA | Mariposa Energy Project | 57483 | GT-2 |  | 2023 | 801 | 594.41 | 23305.18 |  | 0.067 | 0.001 | 13312.335 | 0.0593 | 1.528 | 0.0319 | 224011.253 | 9.6121 | Pipeline Natural Gas |  | Combustion turbine |  | Selective Catalytic Reduction |  |  | ARP
CA | Mariposa Energy Project | 57483 | GT-3 |  | 2023 | 815 | 609.89 | 24546.79 |  | 0.071 | 0.001 | 14018.574 | 0.0592 | 1.664 | 0.033 | 235887.217 | 9.6097 | Pipeline Natural Gas |  | Combustion turbine |  | Selective Catalytic Reduction |  |  | ARP
CA | Mariposa Energy Project | 57483 | GT-4 |  | 2023 | 736 | 550.91 | 20757.41 |  | 0.061 | 0.001 | 11994.343 | 0.0593 | 1.444 | 0.0325 | 201828.594 | 9.7232 | Pipeline Natural Gas |  | Combustion turbine |  | Selective Catalytic Reduction |  |  | ARP
CA | Walnut Creek Energy Park | 57515 | GT1 |  | 2023 | 1415 | 1043 | 90028.19 |  | 0.238 | 0.001 | 47071.511 | 0.0591 | 4.808 | 0.0256 | 792061.242 | 8.7979 | Pipeline Natural Gas |  | Combustion turbine |  | Water Injection,Selective Catalytic Reduction |  |  | ARP
CA | Walnut Creek Energy Park | 57515 | GT2 |  | 2023 | 1009 | 759.06 | 64816.12 |  | 0.171 | 0.001 | 33885.202 | 0.0591 | 2.975 | 0.0235 | 570170.935 | 8.7967 | Pipeline Natural Gas |  | Combustion turbine |  | Water Injection,Selective Catalytic Reduction |  |  | ARP
CA | Walnut Creek Energy Park | 57515 | GT3 |  | 2023 | 1404 | 1037.5 | 88111.88 |  | 0.232 | 0.001 | 46000.852 | 0.0591 | 4.458 | 0.0246 | 774080.37 | 8.7852 | Pipeline Natural Gas |  | Combustion turbine |  | Water Injection,Selective Catalytic Reduction |  |  | ARP
CA | Walnut Creek Energy Park | 57515 | GT4 |  | 2023 | 1112 | 833.79 | 69300.52 |  | 0.186 | 0.001 | 36832.308 | 0.0591 | 3.421 | 0.024 | 619763.833 | 8.9431 | Pipeline Natural Gas |  | Combustion turbine |  | Water Injection,Selective Catalytic Reduction |  |  | ARP
CA | Walnut Creek Energy Park | 57515 | GT5 |  | 2023 | 1251 | 933.01 | 78365.04 |  | 0.209 | 0.001 | 41474.413 | 0.0591 | 3.559 | 0.0231 | 697866.182 | 8.9053 | Pipeline Natural Gas |  | Combustion turbine |  | Water Injection,Selective Catalytic Reduction |  |  | ARP
CA | Pio Pico Energy Center LLC | 57555 | CTG1 |  | 2023 | 585 | 422.09 | 31612.46 |  | 0.09 | 0.001 | 17904.474 | 0.0591 | 1.623 | 0.0193 | 301272.439 | 9.5302 | Pipeline Natural Gas |  | Combustion turbine |  | Water Injection,Selective Catalytic Reduction |  |  | ARP
CA | Pio Pico Energy Center LLC | 57555 | CTG2 |  | 2023 | 699 | 487.51 | 37942.33 |  | 0.104 | 0.001 | 20608.928 | 0.0591 | 2.151 | 0.0245 | 346778.906 | 9.1396 | Pipeline Natural Gas |  | Combustion turbine |  | Water Injection,Selective Catalytic Reduction |  |  | ARP
CA | Pio Pico Energy Center LLC | 57555 | CTG3 |  | 2023 | 649 | 469.3 | 36019.06 |  | 0.1 | 0.001 | 19767.475 | 0.0591 | 1.957 | 0.0215 | 332622.019 | 9.2346 | Pipeline Natural Gas |  | Combustion turbine |  | Water Injection,Selective Catalytic Reduction |  |  | ARP
CA | Algonquin Power Sanger | 57564 | 8 |  | 2023 | 710 | 663.03 | 11847.78 |  | 0.046 | 0.001 | 9067.842 | 0.0593 | 1.057 | 0.0161 | 152579.257 | 12.8783 | Pipeline Natural Gas |  | Combined cycle |  | Water Injection,Selective Catalytic Reduction |  |  | ARP
CA | Lodi Energy Center | 57978 | CT1 |  | 2023 | 4325 | 4221.19 | 746207.24 |  | 2.37 | 0.001 | 469564.288 | 0.059 | 23.428 | 0.0075 | 7901286.085 | 10.5886 | Pipeline Natural Gas |  | Combined cycle |  | Selective Catalytic Reduction |  |  | ARP
CA | Delano Energy Center, LLC | 58122 | GEN1 |  | 2023 | 123 | 79.94 | 2293.15 |  | 0.007 | 0.001 | 1448.116 | 0.0593 | 0.1 | 0.0112 | 24364.659 | 10.625 | Pipeline Natural Gas |  | Combustion turbine |  | Water Injection,Selective Catalytic Reduction |  |  | ARP
CA | Stanton Energy Reliability Center | 60698 | D1 |  | 2023 | 80 | 46.65 | 1380.93 |  | 0.004 | 0.001 | 875.567 | 0.0593 | 0.078 | 0.0161 | 14731.477 | 10.6678 | Pipeline Natural Gas |  | Combustion turbine |  | Water Injection,Selective Catalytic Reduction |  |  | ARP
CA | Stanton Energy Reliability Center | 60698 | D7 |  | 2023 | 91 | 52.28 | 1418.26 |  | 0.005 | 0.001 | 923.511 | 0.0593 | 0.08 | 0.0148 | 15542.087 | 10.9586 | Pipeline Natural Gas |  | Combustion turbine |  | Water Injection,Selective Catalytic Reduction |  |  | ARP
CO | Cherokee | 469 | 4 |  | 2023 | 3224 | 3203.6 | 613059.45 |  | 1.862 | 0.001 | 368759.593 | 0.059 | 194.066 | 0.0604 | 6205090.089 | 10.1215 | Pipeline Natural Gas |  | Tangentially-fired |  | Low NOx Burner Technology w/ Closed-coupled/Separated OFA |  |  | ARP
CO | Cherokee | 469 | 5 |  | 2023 | 7558 | 7547.92 | 1548816.95 |  | 3.176 | 0.001 | 630860.988 | 0.059 | 59.742 | 0.0118 | 10615422.105 | 6.8539 | Pipeline Natural Gas |  | Combined cycle |  | Selective Catalytic Reduction |  |  | ARP
CO | Cherokee | 469 | 6 |  | 2023 | 7899 | 7891.22 | 1626434.41 |  | 3.325 | 0.001 | 660048.845 | 0.059 | 71.744 | 0.0137 | 11106638.798 | 6.8288 | Pipeline Natural Gas |  | Combined cycle |  | Selective Catalytic Reduction |  |  | ARP
CO | Comanche (470) | 470 | 2 |  | 2023 | 8163 | 8158.32 | 2161093.98 |  | 987.562 | 0.0898 | 2381571.838 | 0.1032 | 1551.849 | 0.1335 | 22995515.264 | 10.6407 | Coal | Natural Gas | Dry bottom wall-fired boiler | Dry Lime FGD | Low NOx Burner Technology w/ Overfire Air | Baghouse | Halogenated PAC Sorbent Injection | ARP, MATS
CO | Comanche (470) | 470 | 3 |  | 2023 | 8043 | 8026.33 | 5037512.15 |  | 2216.631 | 0.0911 | 5284350.914 | 0.1019 | 1759.935 | 0.0678 | 51474519.69 | 10.2182 | Coal | Natural Gas | Tangentially-fired | Dry Lime FGD | Selective Catalytic Reduction | Baghouse | Halogenated PAC Sorbent Injection | ARP, MATS
CO | Martin Drake | 492 | A1 |  | 2023 | 1058 | 933.87 | 22558.23 |  | 0.084 | 0.0008 | 13886.977 | 0.06 | 9.671 | 0.089 | 231120.079 | 10.2455 | Pipeline Natural Gas | Diesel Oil | Combustion turbine (Started Mar 08, 2023) |  | Dry Low NOx Burners |  |  | ARP
CO | Martin Drake | 492 | A2 |  | 2023 | 1172 | 1026.75 | 25444.18 |  | 0.094 | 0.0008 | 15353.07 | 0.0599 | 8.665 | 0.0741 | 256672.844 | 10.0877 | Pipeline Natural Gas | Diesel Oil | Combustion turbine (Started Mar 09, 2023) |  | Dry Low NOx Burners |  |  | ARP
CO | Martin Drake | 492 | A3 |  | 2023 | 986 | 858.31 | 20589.76 |  | 0.059 | 0.0005 | 12286.43 | 0.06 | 8.08 | 0.0839 | 205127.742 | 9.9626 | Pipeline Natural Gas | Diesel Oil | Combustion turbine (Started Mar 18, 2023) |  | Dry Low NOx Burners |  |  | ARP
CO | Martin Drake | 492 | A4 |  | 2023 | 1119 | 992.89 | 24429.73 |  | 0.092 | 0.0008 | 15074.216 | 0.0601 | 12.006 | 0.1046 | 251303.894 | 10.2868 | Pipeline Natural Gas | Diesel Oil | Combustion turbine (Started Mar 27, 2023) |  | Dry Low NOx Burners |  |  | ARP
CO | Martin Drake | 492 | A5 |  | 2023 | 1104 | 978.97 | 23784.54 |  | 0.054 | 0.0002 | 13923.417 | 0.06 | 9.097 | 0.085 | 232248.021 | 9.7647 | Pipeline Natural Gas | Diesel Oil | Combustion turbine (Started Mar 29, 2023) |  | Dry Low NOx Burners |  |  | ARP
CO | Martin Drake | 492 | A6 |  | 2023 | 1015 | 873.8 | 21218.47 |  | 0.08 | 0.0008 | 13187.3 | 0.0605 | 11.063 | 0.1094 | 219358.065 | 10.3381 | Pipeline Natural Gas | Diesel Oil | Combustion turbine (Started Apr 13, 2023) |  | Dry Low NOx Burners |  |  | ARP
CO | Hayden | 525 | H1 |  | 2023 | 8036 | 8025.85 | 1125436.46 |  | 683.49 | 0.1146 | 1236863.602 | 0.103 | 326.384 | 0.0546 | 12055202.089 | 10.7116 | Coal | Diesel Oil, Natural Gas | Dry bottom wall-fired boiler | Dry Lime FGD | Low NOx Burner Technology w/ Overfire Air,Selective Catalytic Reduction | Baghouse |  | ARP, MATS
CO | Hayden | 525 | H2 |  | 2023 | 7682 | 7664.82 | 1601032.18 |  | 998.203 | 0.1237 | 1689214.553 | 0.1029 | 428.216 | 0.0522 | 16464094.305 | 10.2834 | Coal | Diesel Oil | Tangentially-fired | Dry Lime FGD | Low NOx Burner Technology w/ Closed-coupled/Separated OFA,Selective Catalytic Reduction | Baghouse |  | ARP, MATS
CO | Craig | 6021 | C1 |  | 2023 | 8083 | 8072.47 | 2015029.49 |  | 526.926 | 0.0474 | 2210610.216 | 0.105 | 2518.031 | 0.2337 | 21077513.402 | 10.4602 | Coal | Pipeline Natural Gas | Dry bottom wall-fired boiler | Wet Limestone | Low NOx Burner Technology w/ Overfire Air | Baghouse |  | ARP, MATS
CO | Craig | 6021 | C2 |  | 2023 | 5582 | 5573.88 | 1245370.13 |  | 282.48 | 0.0381 | 1457229.042 | 0.105 | 401.375 | 0.0562 | 13894277.443 | 11.1567 | Coal | Pipeline Natural Gas | Dry bottom wall-fired boiler | Wet Limestone | Low NOx Burner Technology w/ Overfire Air,Selective Catalytic Reduction | Baghouse |  | ARP, MATS
CO | Craig | 6021 | C3 |  | 2023 | 7624 | 7611.42 | 1981366.4 |  | 1195.702 | 0.117 | 2135790.307 | 0.105 | 2131.88 | 0.2023 | 20364134.444 | 10.2778 | Coal | Pipeline Natural Gas | Dry bottom wall-fired boiler | Dry Lime FGD | Low NOx Burner Technology w/ Overfire Air,Selective Non-catalytic Reduction | Baghouse |  | ARP, MATS
CO | Fort St. Vrain | 6112 | 2 |  | 2023 | 6861 | 6836.04 | 1268400.81 |  | 2.818 | 0.001 | 558148.326 | 0.059 | 125.391 | 0.0276 | 9391822.845 | 7.4045 | Pipeline Natural Gas |  | Combined cycle |  | Dry Low NOx Burners |  |  | ARP
CO | Fort St. Vrain | 6112 | 3 |  | 2023 | 7913 | 7895.15 | 1431916.73 |  | 3.039 | 0.001 | 601996.497 | 0.059 | 138.637 | 0.0282 | 10129747.712 | 7.0743 | Pipeline Natural Gas |  | Combined cycle |  | Dry Low NOx Burners |  |  | ARP
CO | Fort St. Vrain | 6112 | 4 |  | 2023 | 7283 | 7261.58 | 1338764.29 |  | 2.994 | 0.001 | 593115.879 | 0.059 | 47.428 | 0.01 | 9980317.412 | 7.4549 | Pipeline Natural Gas |  | Combined cycle |  | Selective Catalytic Reduction |  |  | ARP
CO | Fort St. Vrain | 6112 | 5 |  | 2023 | 709 | 625.35 | 51264.27 |  | 0.192 | 0.001 | 38032.938 | 0.0592 | 10.376 | 0.0417 | 639975.957 | 12.4839 | Pipeline Natural Gas |  | Combustion turbine |  | Dry Low NOx Burners |  |  | ARP
CO | Fort St. Vrain | 6112 | 6 |  | 2023 | 713 | 633.47 | 52091.13 |  | 0.195 | 0.001 | 38704.103 | 0.0591 | 9.877 | 0.0371 | 651256.337 | 12.5023 | Pipeline Natural Gas |  | Combustion turbine |  | Dry Low NOx Burners |  |  | ARP
CO | Pawnee | 6248 | 1 |  | 2023 | 8299 | 8295.13 | 3008781.52 |  | 1518.024 | 0.0952 | 3398439.339 | 0.1047 | 782.381 | 0.0476 | 32408952.602 | 10.7715 | Coal | Natural Gas | Dry bottom wall-fired boiler | Dry Lime FGD | Low NOx Burner Technology w/ Overfire Air,Selective Catalytic Reduction | Baghouse | Halogenated PAC Sorbent Injection | ARP, MATS
CO | Rawhide Energy Station | 6761 | 101 |  | 2023 | 8327 | 8309.28 | 1439931.14 |  | 500.804 | 0.0715 | 1447919.962 | 0.105 | 786.34 | 0.1116 | 13805484.773 | 9.5876 | Coal |  | Tangentially-fired | Dry Lime FGD | Low NOx Burner Technology w/ Closed-coupled/Separated OFA | Baghouse | Halogenated PAC Sorbent Injection | ARP, MATS
CO | Rawhide Energy Station | 6761 | A |  | 2023 | 594 | 537.43 | 25896.08 |  | 0.097 | 0.001 | 19249.044 | 0.0591 | 4.728 | 0.0358 | 323907.6 | 12.508 | Pipeline Natural Gas |  | Combustion turbine |  | Dry Low NOx Burners |  |  | ARP
CO | Rawhide Energy Station | 6761 | B |  | 2023 | 494 | 437.72 | 19665.46 |  | 0.077 | 0.001 | 15226.319 | 0.0591 | 4.054 | 0.0388 | 256214.188 | 13.0286 | Pipeline Natural Gas |  | Combustion turbine |  | Dry Low NOx Burners |  |  | ARP
CO | Rawhide Energy Station | 6761 | C |  | 2023 | 375 | 333.25 | 15996.58 |  | 0.066 | 0.001 | 12987.597 | 0.0591 | 3.516 | 0.0392 | 218540.709 | 13.6617 | Pipeline Natural Gas |  | Combustion turbine |  | Dry Low NOx Burners |  |  | ARP
CO | Rawhide Energy Station | 6761 | D |  | 2023 | 775 | 685.15 | 32263.96 |  | 0.122 | 0.001 | 24146.193 | 0.0591 | 5.804 | 0.0358 | 406323.672 | 12.5937 | Pipeline Natural Gas |  | Combustion turbine |  | Dry Low NOx Burners |  |  | ARP
CO | Rawhide Energy Station | 6761 | F |  | 2023 | 1235 | 1135.89 | 95748.17 |  | 0.344 | 0.001 | 68046.904 | 0.059 | 19.574 | 0.0425 | 1145020.248 | 11.9587 | Pipeline Natural Gas |  | Combustion turbine |  | Dry Low NOx Burners |  |  | ARP
CO | Ray D Nixon | 8219 | 1 |  | 2023 | 6934 | 6926.05 | 1178687.47 |  | 411.407 | 0.0748 | 1162298.39 | 0.1047 | 889.065 | 0.1583 | 11085309.26 | 9.4048 | Coal | Diesel Oil | Dry bottom wall-fired boiler | Dry Lime FGD | Low NOx Burner Technology w/ Overfire Air | Baghouse | Halogenated PAC Sorbent Injection | ARP, MATS
CO | Ray D Nixon | 8219 | 2 |  | 2023 | 117 | 105.15 | 2112.96 |  | 0.009 | 0.001 | 1708.336 | 0.0588 | 0.464 | 0.0366 | 28752.166 | 13.6075 | Pipeline Natural Gas |  | Combustion turbine |  | Dry Low NOx Burners |  |  | ARP
CO | Ray D Nixon | 8219 | 3 |  | 2023 | 350 | 325.07 | 6593.81 |  | 0.027 | 0.001 | 5424.373 | 0.0593 | 2.329 | 0.0548 | 91263.038 | 13.8407 | Pipeline Natural Gas |  | Combustion turbine |  | Dry Low NOx Burners |  |  | ARP
CO | Brush Power Projects | 10682 | GT2 |  | 2023 | 671 | 604.18 | 15078.28 |  | 0.07 | 0.001 | 13848.462 | 0.0592 | 10.024 | 0.0878 | 233026.19 | 15.4544 | Pipeline Natural Gas |  | Combustion turbine |  | Water Injection |  |  | ARP
CO | Brush Power Projects | 10682 | GT4 | MS4A, MS4B | 2023 | 646 | 598.15 | 26542.43 |  | 0.092 | 0.001 | 18188.783 | 0.0592 | 14.128 | 0.0941 | 306038.703 | 11.5302 | Pipeline Natural Gas |  | Combined cycle |  | Water Injection |  |  | ARP
CO | Brush Power Projects | 10682 | GT5 | MS5A, MS5B | 2023 | 642 | 590.74 | 25433.01 |  | 0.085 | 0.001 | 16910.981 | 0.0593 | 12.849 | 0.0919 | 284565.278 | 11.1888 | Pipeline Natural Gas |  | Combined cycle |  | Water Injection |  |  | ARP
CO | J M Shafer | 50707 | S001 |  | 2023 | 6650 | 6533.7 | 168004.31 |  | 0.54 | 0.001 | 107015.501 | 0.0593 | 85.221 | 0.0973 | 1800837.217 | 10.719 | Pipeline Natural Gas |  | Combined cycle |  | Steam Injection |  |  | ARP
CO | J M Shafer | 50707 | S002 |  | 2023 | 6967 | 6838.07 | 175662.52 |  | 0.469 | 0.001 | 92814.469 | 0.0593 | 74.365 | 0.0987 | 1561767.274 | 8.8907 | Pipeline Natural Gas |  | Combined cycle |  | Steam Injection |  |  | ARP
CO | J M Shafer | 50707 | S003 |  | 2023 | 6543 | 6395.86 | 174958.44 |  | 0.576 | 0.001 | 114135.559 | 0.0593 | 87.171 | 0.0946 | 1920571.337 | 10.9773 | Pipeline Natural Gas |  | Combined cycle |  | Steam Injection |  |  | ARP
CO | J M Shafer | 50707 | S004 |  | 2023 | 6908 | 6777.04 | 168432.54 |  | 0.562 | 0.001 | 111283.425 | 0.0593 | 82.692 | 0.0919 | 1872547.098 | 11.1175 | Pipeline Natural Gas |  | Combined cycle |  | Steam Injection |  |  | ARP
CO | J M Shafer | 50707 | S005 |  | 2023 | 6118 | 5940.98 | 181024.38 |  | 0.532 | 0.001 | 105393.197 | 0.0593 | 81.133 | 0.0971 | 1773418.834 | 9.7966 | Pipeline Natural Gas |  | Combined cycle |  | Steam Injection |  |  | ARP
CO | Manchief Generating Station | 55127 | CT1 |  | 2023 | 1527 | 1469.15 | 157611.26 |  | 0.507 | 0.001 | 100384.724 | 0.0591 | 46.158 | 0.0571 | 1689132.4 | 10.7171 | Pipeline Natural Gas |  | Combustion turbine |  | Dry Low NOx Burners |  |  | ARP
CO | Manchief Generating Station | 55127 | CT2 |  | 2023 | 1909 | 1845.94 | 202384.63 |  | 0.639 | 0.001 | 126534.401 | 0.0591 | 48.397 | 0.048 | 2129223.399 | 10.5207 | Pipeline Natural Gas |  | Combustion turbine |  | Dry Low NOx Burners |  |  | ARP
CO | Arapahoe Combustion Turbine Facility | 55200 | CT5 |  | 2023 | 3563 | 3440.27 | 118333.3 |  | 0.299 | 0.001 | 59292.328 | 0.0593 | 14.937 | 0.0322 | 997695.371 | 8.4312 | Pipeline Natural Gas |  | Combined cycle |  | Selective Catalytic Reduction |  |  | ARP
CO | Arapahoe Combustion Turbine Facility | 55200 | CT6 |  | 2023 | 3540 | 3413.38 | 118567.34 |  | 0.298 | 0.001 | 59017.199 | 0.0593 | 13.596 | 0.0304 | 993075.291 | 8.3756 | Pipeline Natural Gas |  | Combined cycle |  | Selective Catalytic Reduction |  |  | ARP
CO | Valmont Combustion Turbine Facility | 55207 | CT7 |  | 2023 | 661 | 559.49 | 12317.1 |  | 0.043 | 0.001 | 8420.358 | 0.0566 | 7.671 | 0.1197 | 141691.721 | 11.5037 | Pipeline Natural Gas |  | Combustion turbine |  | Water Injection |  |  | ARP
CO | Valmont Combustion Turbine Facility | 55207 | CT8 |  | 2023 | 666 | 563.98 | 10763.74 |  | 0.042 | 0.001 | 8263.159 | 0.0593 | 7.231 | 0.1159 | 139057.024 | 12.919 | Pipeline Natural Gas |  | Combustion turbine |  | Water Injection |  |  | ARP
CO | Front Range Power Plant | 55283 | 1 |  | 2023 | 6697 | 6687.29 | 1027517.65 |  | 2.397 | 0.001 | 474871.336 | 0.059 | 119.234 | 0.0296 | 7990651.248 | 7.7767 | Pipeline Natural Gas |  | Combined cycle |  | Dry Low NOx Burners |  |  | ARP
CO | Front Range Power Plant | 55283 | 2 |  | 2023 | 6896 | 6880.72 | 1063537.62 |  | 2.444 | 0.001 | 484134.612 | 0.059 | 132.842 | 0.033 | 8146462.096 | 7.6598 | Pipeline Natural Gas |  | Combined cycle |  | Dry Low NOx Burners |  |  | ARP
CO | Fountain Valley Power Plant | 55453 | 1 |  | 2023 | 741 | 627.52 | 12891.33 |  | 0.044 | 0.001 | 8708.277 | 0.0593 | 6.922 | 0.1104 | 146536.894 | 11.3671 | Pipeline Natural Gas |  | Combustion turbine |  | Water Injection |  |  | ARP
CO | Fountain Valley Power Plant | 55453 | 2 |  | 2023 | 712 | 606.01 | 12980.3 |  | 0.044 | 0.001 | 8736.376 | 0.0594 | 7.456 | 0.1192 | 146995.93 | 11.3245 | Pipeline Natural Gas |  | Combustion turbine |  | Water Injection |  |  | ARP
CO | Fountain Valley Power Plant | 55453 | 3 |  | 2023 | 767 | 646.1 | 13723.98 |  | 0.047 | 0.001 | 9250.668 | 0.0593 | 7.917 | 0.1175 | 155661.787 | 11.3423 | Pipeline Natural Gas |  | Combustion turbine |  | Water Injection |  |  | ARP
CO | Fountain Valley Power Plant | 55453 | 4 |  | 2023 | 751 | 639.29 | 13363.73 |  | 0.045 | 0.001 | 8910.288 | 0.0594 | 7.64 | 0.1198 | 149917.469 | 11.2182 | Pipeline Natural Gas |  | Combustion turbine |  | Water Injection |  |  | ARP
CO | Fountain Valley Power Plant | 55453 | 5 |  | 2023 | 743 | 622.91 | 13015.57 |  | 0.044 | 0.001 | 8636.525 | 0.0593 | 7.121 | 0.1124 | 145345.758 | 11.1671 | Pipeline Natural Gas |  | Combustion turbine |  | Water Injection |  |  | ARP
CO | Fountain Valley Power Plant | 55453 | 6 |  | 2023 | 727 | 620.82 | 13106.98 |  | 0.044 | 0.001 | 8679.076 | 0.0593 | 7.384 | 0.1177 | 146046.38 | 11.1426 | Pipeline Natural Gas |  | Combustion turbine |  | Water Injection |  |  | ARP
CO | Limon Generating Station | 55504 | L1 |  | 2023 | 957 | 858.07 | 40938.78 |  | 0.177 | 0.001 | 32604.22 | 0.0599 | 9.782 | 0.0464 | 540716.468 | 13.2079 | Pipeline Natural Gas | Diesel Oil | Combustion turbine |  | Dry Low NOx Burners,Water Injection |  |  | ARP
CO | Limon Generating Station | 55504 | L2 |  | 2023 | 1998 | 1860.38 | 95390.58 |  | 0.368 | 0.001 | 72398.528 | 0.0591 | 17.848 | 0.0353 | 1216794.418 | 12.7559 | Pipeline Natural Gas | Diesel Oil | Combustion turbine |  | Dry Low NOx Burners,Water Injection |  |  | ARP
CO | Frank Knutson Station | 55505 | BR1 |  | 2023 | 2187 | 2062.25 | 114061.73 |  | 0.442 | 0.001 | 86300.802 | 0.059 | 22.021 | 0.0342 | 1451414.864 | 12.7248 | Pipeline Natural Gas | Diesel Oil | Combustion turbine |  | Dry Low NOx Burners,Water Injection |  |  | ARP
CO | Frank Knutson Station | 55505 | BR2 |  | 2023 | 2761 | 2596.25 | 134726.61 |  | 0.528 | 0.001 | 104017.625 | 0.0593 | 23.982 | 0.0308 | 1749952.303 | 12.9889 | Pipeline Natural Gas | Diesel Oil | Combustion turbine |  | Dry Low NOx Burners,Water Injection |  |  | ARP
CO | Blue Spruce Energy Center | 55645 | CT-01 |  | 2023 | 2260 | 2063.34 | 225242.9 |  | 0.835 | 0.001 | 158302.511 | 0.0591 | 43.294 | 0.0418 | 2659861.604 | 11.8089 | Pipeline Natural Gas | Diesel Oil | Combustion turbine |  | Dry Low NOx Burners,Water Injection |  |  | ARP
CO | Blue Spruce Energy Center | 55645 | CT-02 |  | 2023 | 2069 | 1887.45 | 202502.22 |  | 0.72 | 0.001 | 138729.199 | 0.0591 | 38.707 | 0.0429 | 2332235.468 | 11.5171 | Pipeline Natural Gas | Diesel Oil | Combustion turbine |  | Dry Low NOx Burners,Water Injection |  |  | ARP
CO | Rocky Mountain Energy Center | 55835 | 1 |  | 2023 | 5762 | 5703.84 | 1143189.76 |  | 2.704 | 0.001 | 535579.513 | 0.059 | 38.981 | 0.0104 | 9012151.285 | 7.8833 | Pipeline Natural Gas |  | Combined cycle |  | Dry Low NOx Burners,Selective Catalytic Reduction |  |  | ARP
CO | Rocky Mountain Energy Center | 55835 | 2 |  | 2023 | 6936 | 6910.19 | 1369567.98 |  | 3.269 | 0.001 | 647561.765 | 0.059 | 45.613 | 0.0091 | 10896445.463 | 7.9561 | Pipeline Natural Gas |  | Combined cycle |  | Dry Low NOx Burners,Selective Catalytic Reduction |  |  | ARP
CO | Spindle Hill Energy Center | 56445 | CT-01 |  | 2023 | 829 | 767.52 | 82828.04 |  | 0.264 | 0.0011 | 52181.329 | 0.0591 | 24.802 | 0.0673 | 878087.447 | 10.6013 | Pipeline Natural Gas | Diesel Oil | Combustion turbine |  | Dry Low NOx Burners,Water Injection |  |  | ARP
CO | Spindle Hill Energy Center | 56445 | CT-02 |  | 2023 | 1689 | 1560.35 | 173284.01 |  | 0.585 | 0.0011 | 111019.402 | 0.0591 | 41.524 | 0.0526 | 1867272.955 | 10.7758 | Pipeline Natural Gas | Diesel Oil | Combustion turbine |  | Dry Low NOx Burners,Water Injection |  |  | ARP
CO | Pueblo Airport Generating Station | 56998 | CT01 |  | 2023 | 6554 | 6370.54 | 345622.6 |  | 1.007 | 0.001 | 199515.507 | 0.0591 | 18.929 | 0.0118 | 3357215.415 | 9.7135 | Pipeline Natural Gas |  | Combustion turbine |  | Water Injection,Selective Catalytic Reduction |  |  | ARP
CO | Pueblo Airport Generating Station | 56998 | CT02 |  | 2023 | 2033 | 1856.61 | 93330.72 |  | 0.272 | 0.001 | 53881.488 | 0.0592 | 5.382 | 0.0225 | 906654.904 | 9.7144 | Pipeline Natural Gas |  | Combustion turbine |  | Water Injection,Selective Catalytic Reduction |  |  | ARP
CO | Pueblo Airport Generating Station | 56998 | CT04 |  | 2023 | 7625 | 7558.89 | 189861.88 |  | 0.625 | 0.001 | 123808.272 | 0.0593 | 4.172 | 0.0045 | 2083263.584 | 10.9725 | Pipeline Natural Gas |  | Combined cycle |  | Water Injection,Selective Catalytic Reduction |  |  | ARP
CO | Pueblo Airport Generating Station | 56998 | CT05 |  | 2023 | 8384 | 8337.92 | 216589.82 |  | 0.699 | 0.001 | 138373.113 | 0.0593 | 2.952 | 0.0027 | 2328403.387 | 10.7503 | Pipeline Natural Gas |  | Combined cycle |  | Water Injection,Selective Catalytic Reduction |  |  | ARP
CO | Pueblo Airport Generating Station | 56998 | CT06 |  | 2023 | 8180 | 8128.14 | 214426.87 |  | 0.696 | 0.001 | 137829.012 | 0.0593 | 4.188 | 0.0038 | 2319381.789 | 10.8167 | Pipeline Natural Gas |  | Combined cycle |  | Water Injection,Selective Catalytic Reduction |  |  | ARP
CO | Pueblo Airport Generating Station | 56998 | CT07 |  | 2023 | 8322 | 8284.31 | 214016.61 |  | 0.699 | 0.001 | 138403.131 | 0.0593 | 2.874 | 0.0026 | 2328604.597 | 10.8805 | Pipeline Natural Gas |  | Combined cycle |  | Water Injection,Selective Catalytic Reduction |  |  | ARP
CO | Pueblo Airport Generating Station | 56998 | CT08 |  | 2023 | 603 | 497.06 | 16530.43 |  | 0.046 | 0.0008 | 8831.3 | 0.059 | 2.77 | 0.037 | 149687.4 | 9.0553 | Pipeline Natural Gas |  | Combustion turbine |  | Selective Catalytic Reduction |  |  | ARP
CT | Branford | 540 | 10 |  | 2023 | 5 | 2.78 | 36.62 | [5 empty] | 0.233 | 0.671 | 695 | 18.9787 | Other Oil |  | Combustion turbine |  |  |  |  | SIPNOX
CT | Cos Cob | 542 | 10 |  | 2023 | 15 | 8.54 | 129.84 | [5 empty] | 1.281 | 1.2 | 2135 | 16.4433 | Other Oil |  | Combustion turbine |  | Water Injection |  |  | SIPNOX
CT | Cos Cob | 542 | 11 |  | 2023 | 15 | 9.69 | 142.64 | [5 empty] | 1.454 | 1.2 | 2422.5 | 16.9833 | Other Oil |  | Combustion turbine |  | Water Injection |  |  | SIPNOX
CT | Cos Cob | 542 | 12 |  | 2023 | 24 | 14.74 | 201.31 | [5 empty] | 2.211 | 1.2 | 3685 | 18.3051 | Other Oil |  | Combustion turbine |  | Water Injection |  |  | SIPNOX
CT | Cos Cob | 542 | 13 |  | 2023 | 15 | 10.82 | 154.1 | [5 empty] | 1.999 | 1.1999 | 3332.4 | 21.6249 | Other Oil |  | Combustion turbine |  | Water Injection |  |  | SIPNOX
CT | Cos Cob | 542 | 14 |  | 2023 | 10 | 7.2 | 104.28 | [5 empty] | 0.183 | 0.165 | 2217.6 | 21.2658 | Other Oil |  | Combustion turbine |  | Water Injection |  |  | SIPNOX
CT | Devon | 544 | 10 |  | 2023 | 15 | 10.2 | 123.87 | [5 empty] | 1.408 | 1.2 | 2346 | 18.9392 | Other Oil |  | Combustion turbine |  |  |  |  | SIPNOX
CT | Devon | 544 | 11 |  | 2023 | 46 | 28.36 | 843.01 |  | 0.195 | 0.0353 | 880.8 | 0.0782 | 4.106 | 0.8883 | 11344 | 13.4565 | Pipeline Natural Gas | Diesel Oil | Combustion turbine |  | Water Injection |  |  | ARP, RGGI, SIPNOX
CT | Devon | 544 | 12 |  | 2023 | 57 | 31.98 | 876.26 |  | 0.226 | 0.0342 | 999.6 | 0.0775 | 4.627 | 0.89 | 12792 | 14.5984 | Pipeline Natural Gas | Diesel Oil | Combustion turbine |  | Water Injection |  |  | ARP, RGGI, SIPNOX
CT | Devon | 544 | 13 |  | 2023 | 36 | 20.79 | 562.6 |  | 0.148 | 0.035 | 651.2 | 0.078 | 2.879 | 0.8729 | 8316 | 14.7814 | Pipeline Natural Gas | Diesel Oil | Combustion turbine |  | Water Injection |  |  | ARP, RGGI, SIPNOX
CT | Devon | 544 | 14 |  | 2023 | 29 | 17.58 | 468.54 |  | 0.129 | 0.035 | 555.4 | 0.0781 | 2.613 | 0.8817 | 7032 | 15.0083 | Pipeline Natural Gas | Diesel Oil | Combustion turbine |  | Water Injection |  |  | ARP, RGGI, SIPNOX
CT | Devon | 544 | 15 |  | 2023 | 71 | 44.41 | 1771.32 |  | 0.006 | 0.0009 | 1481.516 | 0.081 | 0.111 | 0.0101 | 18257.862 | 10.3075 | Diesel Oil | Pipeline Natural Gas | Combustion turbine |  | Water Injection,Selective Catalytic Reduction |  |  | ARP, RGGI, SIPNOX
CT | Devon | 544 | 16 |  | 2023 | 71 | 43.36 | 1773.39 |  | 0.005 | 0.0009 | 1398.9 | 0.0792 | 0.074 | 0.0076 | 17392.118 | 9.8073 | Diesel Oil | Pipeline Natural Gas | Combustion turbine |  | Water Injection,Selective Catalytic Reduction |  |  | ARP, RGGI, SIPNOX
CT | Devon | 544 | 17 |  | 2023 | 34 | 23.16 | 1012.32 |  | 0.003 | 0.001 | 817.34 | 0.0778 | 0.049 | 0.0081 | 10428.726 | 10.3018 | Diesel Oil | Pipeline Natural Gas | Combustion turbine |  | Water Injection,Selective Catalytic Reduction |  |  | ARP, RGGI, SIPNOX
CT | Devon | 544 | 18 |  | 2023 | 74 | 47.49 | 1940.98 |  | 0.006 | 0.0009 | 1598.12 | 0.0801 | 0.096 | 0.0091 | 19914.495 | 10.26 | Diesel Oil | Pipeline Natural Gas | Combustion turbine |  | Water Injection,Selective Catalytic Reduction |  |  | ARP, RGGI, SIPNOX
CT | Montville | 546 | 5 |  | 2023 | 423 | 411.99 | 19007.99 |  | 9.677 | 0.0749 | 14826.748 | 0.0643 | 9.41 | 0.0714 | 227159.927 | 11.9508 | Residual Oil | Pipeline Natural Gas | Tangentially-fired |  |  |  |  | ARP, MATS, RGGI, SIPNOX
CT | Montville | 546 | 6 |  | 2023 | 196 | 188.64 | 21649.72 |  | 34.712 | 0.2437 | 19036.599 | 0.081 | 21.583 | 0.1407 | 234625.856 | 10.8374 | Residual Oil |  | Tangentially-fired |  |  |  |  | ARP, MATS, RGGI, SIPNOX
CT | Tunnel | 557 | 10 |  | 2023 | 15 | 12.29 | 211.45 | [5 empty] | 0.783 | 0.5281 | 2965 | 14.0222 | Diesel Oil |  | Combustion turbine |  |  |  |  | SIPNOX
CT | Franklin Drive | 561 | 10 |  | 2023 | 5 | 2.82 | 35.58 | [5 empty] | 0.423 | 1.2 | 705 | 19.8145 | Other Oil |  | Combustion turbine |  |  |  |  | SIPNOX
CT | Middletown | 562 | 10 |  | 2023 | 13 | 8.5 | 101.32 | [5 empty] | 0.652 | 0.6139 | 2125 | 20.9732 | Other Oil |  | Combustion turbine |  |  |  |  | SIPNOX
CT | Middletown | 562 | 12 |  | 2023 | 67 | 47.75 | 1912.76 |  | 0.006 | 0.001 | 1435.119 | 0.0774 | 0.096 | 0.0079 | 18585.163 | 9.7164 | Diesel Oil | Pipeline Natural Gas | Combustion turbine |  | Selective Catalytic Reduction,Water Injection |  |  | ARP, RGGI, SIPNOX
CT | Middletown | 562 | 13 |  | 2023 | 68 | 44.12 | 1804.78 |  | 0.006 | 0.001 | 1318.085 | 0.0774 | 0.073 | 0.007 | 17193.833 | 9.5268 | Diesel Oil | Pipeline Natural Gas | Combustion turbine |  | Selective Catalytic Reduction,Water Injection |  |  | ARP, RGGI, SIPNOX
CT | Middletown | 562 | 14 |  | 2023 | 77 | 49.52 | 1964.11 |  | 0.007 | 0.0009 | 1486.59 | 0.0778 | 0.044 | 0.0041 | 19056.538 | 9.7024 | Diesel Oil | Pipeline Natural Gas | Combustion turbine |  | Selective Catalytic Reduction,Water Injection |  |  | ARP, RGGI, SIPNOX
CT | Middletown | 562 | 15 |  | 2023 | 80 | 49.71 | 1937.25 |  | 0.006 | 0.001 | 1475.413 | 0.0786 | 0.056 | 0.0057 | 18880.479 | 9.746 | Diesel Oil | Pipeline Natural Gas | Combustion turbine |  | Water Injection,Selective Catalytic Reduction |  |  | ARP, RGGI, SIPNOX
CT | Middletown | 562 | 2 |  | 2023 | 1252 | 1242.3 | 116731.99 |  | 11.635 | 0.0238 | 71217.854 | 0.0603 | 52.971 | 0.083 | 1179788.815 | 10.1068 | Pipeline Natural Gas | Residual Oil | Dry bottom wall-fired boiler |  | Overfire Air,Selective Non-catalytic Reduction | Electrostatic Precipitator |  | ARP, RGGI, SIPNOX
CT | Middletown | 562 | 3 |  | 2023 | 494 | 481.41 | 57669.41 |  | 24.246 | 0.0768 | 37306.095 | 0.0643 | 56.985 | 0.1708 | 572956.615 | 9.9352 | Pipeline Natural Gas | Residual Oil | Cyclone boiler |  | Water Injection,Selective Non-catalytic Reduction | Electrostatic Precipitator |  | ARP, RGGI, SIPNOX
CT | Middletown | 562 | 4 |  | 2023 | 109 | 105.5 | 19612.88 |  | 35.34 | 0.3027 | 18731.325 | 0.081 | 22.354 | 0.1608 | 230836.477 | 11.7696 | Residual Oil |  | Tangentially-fired |  |  |  |  | ARP, MATS, RGGI, SIPNOX
CT | South Meadow Station | 563 | 11A |  | 2023 | 4 | 0.12 | 0 |  |  |  | 0.4 | 0.0828 | 0.002 | 0.694 | 4.9 | #DIV/0! | Diesel Oil |  | Combustion turbine |  |  |  |  | RGGI, SIPNOX
CT | South Meadow Station | 563 | 11B |  | 2023 | 4 | 0.12 | 0 |  |  |  | 0.4 | 0.0828 | 0.002 | 0.7518 | 4.9 | #DIV/0! | Diesel Oil |  | Combustion turbine |  |  |  |  | RGGI, SIPNOX
CT | South Meadow Station | 563 | 12A |  | 2023 | 4 | 0.12 | 0 |  |  |  | 0.4 | 0.0828 | 0.002 | 0.694 | 4.9 | #DIV/0! | Diesel Oil |  | Combustion turbine |  |  |  |  | RGGI, SIPNOX
CT | South Meadow Station | 563 | 12B |  | 2023 | 4 | 0.12 | 0 |  |  |  | 0.4 | 0.0828 | 0.002 | 0.694 | 4.9 | #DIV/0! | Diesel Oil |  | Combustion turbine |  |  |  |  | RGGI, SIPNOX
CT | South Meadow Station | 563 | 13A |  | 2023 | 1 | 0.03 | 0 |  |  |  | 0.1 | 0.1 | 0 | 0.7 | 1 | #DIV/0! | Diesel Oil |  | Combustion turbine |  |  |  |  | RGGI, SIPNOX
CT | South Meadow Station | 563 | 13B |  | 2023 | 4 | 0.16 | 0 |  |  |  | 0.5 | 0.0845 | 0.002 | 0.719 | 6 | #DIV/0! | Diesel Oil |  | Combustion turbine |  |  |  |  | RGGI, SIPNOX
CT | South Meadow Station | 563 | 14A |  | 2023 | 4 | 0.12 | 0 |  |  |  | 0.4 | 0.1 | 0.001 | 0.7 | 4 | #DIV/0! | Diesel Oil |  | Combustion turbine |  |  |  |  | RGGI, SIPNOX
CT | South Meadow Station | 563 | 14B |  | 2023 | 4 | 0.12 | 0 |  |  |  | 0.4 | 0.1 | 0.001 | 0.7 | 4 | #DIV/0! | Diesel Oil |  | Combustion turbine |  |  |  |  | RGGI, SIPNOX
CT | Torrington Terminal | 565 | 10 |  | 2023 | 5 | 2.8 | 35.36 | [5 empty] | 0.42 | 1.2 | 700 | 19.7964 | Other Oil |  | Combustion turbine |  |  |  |  | SIPNOX
CT | Bridgeport Harbor Station | 568 | BHB5 |  | 2023 | 6942 | 6932.91 | 3048904.13 |  | 5.93 | 0.001 | 1174019.788 | 0.0592 | 62.202 | 0.0064 | 19699226.567 | 6.4611 | Pipeline Natural Gas | Diesel Oil | Combined cycle |  | Dry Low NOx Burners,Water Injection,Selective Catalytic Reduction |  |  | ARP, RGGI, SIPNOX
CT | Norwich | 581 | TRBINE |  | 2023 | 5 | 2.38 | 23.12 | [5 empty] | 0.356 | 1.2 | 592.6 | 25.6315 | Diesel Oil |  | Combustion turbine |  |  |  |  | SIPNOX
CT | New Haven Harbor | 6156 | NHB1 |  | 2023 | 219 | 205.2 | 30569.55 |  | 28.685 | 0.1109 | 27295.075 | 0.0671 | 19.361 | 0.0762 | 381566.218 | 12.4819 | Residual Oil | Diesel Oil, Pipeline Natural Gas | Tangentially-fired |  |  | Electrostatic Precipitator |  | ARP, MATS, RGGI, SIPNOX
CT | New Haven Harbor | 6156 | NHHS2 |  | 2023 | 49 | 34.41 | 1442.01 |  | 0.004 | 0.0005 | 1048.133 | 0.0758 | 0.151 | 0.0295 | 13592.722 | 9.4262 | Diesel Oil | Pipeline Natural Gas | Combustion turbine |  | Water Injection,Selective Catalytic Reduction |  |  | ARP, RGGI, SIPNOX
CT | New Haven Harbor | 6156 | NHHS3 |  | 2023 | 56 | 38.29 | 1585.31 |  | 0.004 | 0.0006 | 1123.32 | 0.0779 | 0.135 | 0.0301 | 14565.687 | 9.1879 | Diesel Oil | Pipeline Natural Gas | Combustion turbine |  | Water Injection,Selective Catalytic Reduction |  |  | ARP, RGGI, SIPNOX
CT | New Haven Harbor | 6156 | NHHS4 |  | 2023 | 43 | 31.61 | 1329.14 |  | 0.004 | 0.0006 | 948.745 | 0.0774 | 0.119 | 0.022 | 12375.088 | 9.3106 | Diesel Oil | Pipeline Natural Gas | Combustion turbine |  | Water Injection,Selective Catalytic Reduction |  |  | ARP, RGGI, SIPNOX
CT | Alfred L Pierce Generating Station | 6635 | AP-1 |  | 2023 | 83 | 60.64 | 4068.93 |  | 0.016 | 0.0009 | 3144.841 | 0.0595 | 1.007 | 0.058 | 52394.176 | 12.8766 | Pipeline Natural Gas | Diesel Oil | Combustion turbine |  | Dry Low NOx Burners,Water Injection |  |  | ARP, RGGI, SIPNOX
CT | Algonquin Power Windsor Locks, LLC | 10567 | GT1 |  | 2023 | 278 | 233.4 | 5433.03 |  |  |  | 4397.809 | 0.0605 | 4.698 | 0.137 | 72779.881 | 13.3958 | Pipeline Natural Gas | Residual Oil | Combined cycle |  | Steam Injection |  |  | RGGI, SIPNOX
CT | Pratt & Whitney, East Hartford | 54605 | 1 |  | 2023 | 7083 | 7072.94 | 128143 |  |  |  | 87693.539 | 0.0594 | 17.602 | 0.0239 | 1475589.984 | 11.5152 | Pipeline Natural Gas | Diesel Oil | Combustion turbine |  | Water Injection,Selective Catalytic Reduction |  |  | RGGI, SIPNOX
CT | Bridgeport Energy | 55042 | BE1 |  | 2023 | 5890 | 5853.3 | 1338457.66 |  | 2.811 | 0.001 | 556903.957 | 0.059 | 90.285 | 0.0199 | 9371045.742 | 7.0014 | Pipeline Natural Gas |  | Combined cycle |  | Selective Catalytic Reduction |  |  | ARP, RGGI, SIPNOX
CT | Bridgeport Energy | 55042 | BE2 |  | 2023 | 5857 | 5810.83 | 1346333.56 |  | 2.819 | 0.001 | 558455.657 | 0.059 | 90.244 | 0.0198 | 9397114.236 | 6.9798 | Pipeline Natural Gas |  | Combined cycle |  | Selective Catalytic Reduction |  |  | ARP, RGGI, SIPNOX
CT | Milford Power Company LLC | 55126 | CT01 |  | 2023 | 7778 | 7716.97 | 1803093.72 |  | 3.962 | 0.001 | 784881.828 | 0.059 | 47.993 | 0.011 | 13207193.543 | 7.3247 | Pipeline Natural Gas | Diesel Oil | Combined cycle |  | Water Injection,Selective Catalytic Reduction |  |  | ARP, RGGI, SIPNOX
CT | Milford Power Company LLC | 55126 | CT02 |  | 2023 | 7958 | 7899.51 | 1848695.03 |  | 3.965 | 0.001 | 785385.457 | 0.059 | 45.875 | 0.0099 | 13215649.186 | 7.1486 | Pipeline Natural Gas | Diesel Oil | Combined cycle |  | Water Injection,Selective Catalytic Reduction |  |  | ARP, RGGI, SIPNOX
CT | Lake Road Generating Company | 55149 | LRG1 |  | 2023 | 8260 | 8247.83 | 1212156.87 |  | 3.968 | 0.001 | 786065.467 | 0.059 | 46.161 | 0.0075 | 13227032.852 | 10.912 | Pipeline Natural Gas | Diesel Oil | Combined cycle |  | Dry Low NOx Burners,Water Injection,Selective Catalytic Reduction |  |  | ARP, RGGI, SIPNOX
CT | Lake Road Generating Company | 55149 | LRG2 |  | 2023 | 8061 | 8048.83 | 1238207.74 |  | 4.042 | 0.001 | 800657.208 | 0.059 | 47.027 | 0.0076 | 13472615.796 | 10.8807 | Pipeline Natural Gas | Diesel Oil | Combined cycle |  | Dry Low NOx Burners,Water Injection,Selective Catalytic Reduction |  |  | ARP, RGGI, SIPNOX
CT | Lake Road Generating Company | 55149 | LRG3 |  | 2023 | 8560 | 8554.94 | 1267473.28 |  | 3.992 | 0.001 | 790775.752 | 0.059 | 41.152 | 0.0064 | 13306338.011 | 10.4983 | Pipeline Natural Gas | Diesel Oil | Combined cycle |  | Dry Low NOx Burners,Water Injection,Selective Catalytic Reduction |  |  | ARP, RGGI, SIPNOX
CT | Wallingford Energy, LLC | 55517 | CT01 |  | 2023 | 727 | 534.87 | 20125.25 |  | 0.058 | 0.0008 | 12034.325 | 0.0593 | 1.138 | 0.0166 | 202480.198 | 10.061 | Pipeline Natural Gas |  | Combustion turbine |  | Water Injection,Selective Catalytic Reduction |  |  | ARP, RGGI, SIPNOX
CT | Wallingford Energy, LLC | 55517 | CT02 |  | 2023 | 922 | 686.49 | 25824.26 |  | 0.077 | 0.0008 | 15854.027 | 0.0593 | 1.432 | 0.0149 | 266765.262 | 10.33 | Pipeline Natural Gas |  | Combustion turbine |  | Water Injection,Selective Catalytic Reduction |  |  | ARP, RGGI, SIPNOX
CT | Wallingford Energy, LLC | 55517 | CT03 |  | 2023 | 907 | 677.62 | 25808.99 |  | 0.078 | 0.0008 | 15826.651 | 0.0593 | 1.495 | 0.0158 | 266293.294 | 10.3179 | Pipeline Natural Gas |  | Combustion turbine |  | Water Injection,Selective Catalytic Reduction |  |  | ARP, RGGI, SIPNOX
CT | Wallingford Energy, LLC | 55517 | CT04 |  | 2023 | 693 | 510.18 | 19246.21 |  | 0.057 | 0.0008 | 11850.711 | 0.0592 | 1.034 | 0.0149 | 199414.411 | 10.3612 | Pipeline Natural Gas |  | Combustion turbine |  | Water Injection,Selective Catalytic Reduction |  |  | ARP, RGGI, SIPNOX
CT | Wallingford Energy, LLC | 55517 | CT05 |  | 2023 | 960 | 714.59 | 26032.78 |  | 0.074 | 0.0008 | 16099.578 | 0.0593 | 1.621 | 0.0169 | 270889.059 | 10.4057 | Pipeline Natural Gas |  | Combustion turbine |  | Water Injection,Selective Catalytic Reduction |  |  | ARP, RGGI, SIPNOX
CT | Wallingford Energy, LLC | 55517 | CT06 |  | 2023 | 721 | 539.4 | 20943.48 |  | 0.062 | 0.0009 | 12693.217 | 0.0592 | 1.068 | 0.0159 | 213582.473 | 10.198 | Pipeline Natural Gas |  | Combustion turbine |  | Water Injection,Selective Catalytic Reduction |  |  | ARP, RGGI, SIPNOX
CT | Wallingford Energy, LLC | 55517 | CT07 |  | 2023 | 915 | 677.83 | 25877.26 |  | 0.076 | 0.0009 | 15776.131 | 0.0593 | 1.292 | 0.014 | 265460.031 | 10.2584 | Pipeline Natural Gas |  | Combustion turbine |  | Water Injection,Selective Catalytic Reduction |  |  | ARP, RGGI, SIPNOX
CT | CPV Towantic Energy Center | 56047 | 1 |  | 2023 | 8098 | 8064.71 | 2870026.35 |  | 5.601 | 0.001 | 1077539.513 | 0.058 | 52.672 | 0.0058 | 18657964.377 | 6.501 | Pipeline Natural Gas | Diesel Oil | Combined cycle |  | Dry Low NOx Burners,Water Injection,Selective Catalytic Reduction |  |  | ARP, NSPS4T, RGGI, SIPNOX
CT | CPV Towantic Energy Center | 56047 | 2 |  | 2023 | 7992 | 7930.38 | 2800770.97 |  | 5.491 | 0.001 | 1056434.471 | 0.058 | 48.798 | 0.0057 | 18292637.729 | 6.5313 | Pipeline Natural Gas | Diesel Oil | Combined cycle |  | Dry Low NOx Burners,Water Injection,Selective Catalytic Reduction |  |  | ARP, NSPS4T, RGGI, SIPNOX
CT | Waterside Power, LLC | 56189 | 4 |  | 2023 | 26 | 17.13 | [6 empty] | 1.689 | 0.8803 | 4727.7 | #DIV/0! | Diesel Oil |  | Combustion turbine |  | Water Injection |  |  | SIPNOX
CT | Waterside Power, LLC | 56189 | 5 |  | 2023 | 27 | 18.07 | [6 empty] | 1.98 | 0.9283 | 4987.3 | #DIV/0! | Diesel Oil |  | Combustion turbine |  | Water Injection |  |  | SIPNOX
CT | Waterside Power, LLC | 56189 | 7 |  | 2023 | 26 | 17.65 | [6 empty] | 1.913 | 0.9187 | 4871.3 | #DIV/0! | Diesel Oil |  | Combustion turbine |  | Water Injection |  |  | SIPNOX
CT | Waterbury Generation | 56629 | 10 |  | 2023 | 851 | 569.24 | 41268.13 |  | 0.117 | 0.001 | 23524.695 | 0.0591 | 2.33 | 0.0202 | 395452.386 | 9.5825 | Pipeline Natural Gas | Diesel Oil | Combustion turbine |  | Water Injection,Selective Catalytic Reduction |  |  | ARP, RGGI, SIPNOX
CT | Kleen Energy Systems Project | 56798 | U1 |  | 2023 | 5955 | 5921.05 | 1593734.47 |  | 3.314 | 0.001 | 640465.73 | 0.058 | 37.879 | 0.0079 | 11045479.153 | 6.9306 | Pipeline Natural Gas | Diesel Oil | Combined cycle |  | Dry Low NOx Burners,Water Injection,Selective Catalytic Reduction |  |  | ARP, RGGI, SIPNOX
CT | Kleen Energy Systems Project | 56798 | U2 |  | 2023 | 4322 | 4305.8 | 1180818.08 |  | 2.449 | 0.001 | 473555.006 | 0.0581 | 26.966 | 0.0074 | 8157192.888 | 6.9081 | Pipeline Natural Gas | Diesel Oil | Combined cycle |  | Dry Low NOx Burners,Water Injection,Selective Catalytic Reduction |  |  | ARP, RGGI, SIPNOX
DC | GSA Central Heating | 880004 | 3 |  | 2023 | 3587 | 3105.56 |  | 359478.83 |  |  |  |  | 27.589 | 0.1171 | 403113.659 | #DIV/0! | Pipeline Natural Gas | Diesel Oil | Dry bottom wall-fired boiler |  |  |  |  | SIPNOX
DC | GSA Central Heating | 880004 | 4 |  | 2023 | 91 | 82.33 |  | 5555.62 |  |  |  |  | 0.015 | 0.1049 | 202.352 | #DIV/0! | Pipeline Natural Gas | Diesel Oil | Dry bottom wall-fired boiler |  |  |  |  | SIPNOX
DC | GSA Central Heating | 880004 | 5C |  | 2023 | 5186 | 5152.42 |  | 207419.34 |  |  |  |  | 26.633 | 0.0947 | 581974.663 | #DIV/0! | Pipeline Natural Gas | Diesel Oil | Combustion turbine |  | Dry Low NOx Burners |  |  | SIPNOX
DE | Christiana Substation | 591 | 11 |  | 2023 | 18 | 13.83 | 237.89 |  |  |  | 390.1 | 0.0826 | 1.54 | 0.6229 | 4816.8 | 20.248 | Diesel Oil |  | Combustion turbine |  | Water Injection |  |  | RGGI, SIPNOX
DE | Christiana Substation | 591 | 14 |  | 2023 | 17 | 14.05 | 242.22 |  |  |  | 503.1 | 0.0811 | 2.093 | 0.4962 | 6210.2 | 25.6387 | Diesel Oil |  | Combustion turbine |  | Water Injection |  |  | RGGI, SIPNOX
DE | Delaware City | 592 | 10 |  | 2023 | 10 | 8.89 | 118.25 | [5 empty] | 0.239 | 0.242 | 1977.2 | 16.7205 | Diesel Oil |  | Combustion turbine |  | Water Injection |  |  | SIPNOX
DE | Edge Moor | 593 | 10 |  | 2023 | 5 | 3.18 | 32.02 | [5 empty] | 0.201 | 0.229 | 1756.9 | 54.8688 | Diesel Oil |  | Combustion turbine |  | Water Injection |  |  | SIPNOX
DE | Edge Moor | 593 | 3 |  | 2023 | 1019 | 981.18 | 36900.88 |  | 0.131 | 0.001 | 26058.831 | 0.059 | 12.998 | 0.0535 | 439605.385 | 11.9131 | Pipeline Natural Gas | Residual Oil | Tangentially-fired |  | Selective Non-catalytic Reduction | Electrostatic Precipitator |  | ARP, RGGI, SIPNOX
DE | Edge Moor | 593 | 4 |  | 2023 | 1041 | 1002.64 | 86326.9 |  | 0.275 | 0.001 | 53530.975 | 0.059 | 21.296 | 0.0461 | 903017.728 | 10.4604 | Pipeline Natural Gas | Residual Oil | Tangentially-fired |  | Low NOx Burner Technology w/ Separated OFA | Electrostatic Precipitator |  | ARP, RGGI, SIPNOX
DE | Edge Moor | 593 | 5 |  | 2023 | 1167 | 1121.19 | 143220.93 |  | 26.91 | 0.0164 | 99639.814 | 0.0597 | 57.873 | 0.0561 | 1639062.814 | 11.4443 | Residual Oil | Pipeline Natural Gas | Dry bottom wall-fired boiler |  | Low NOx Burner Technology w/ Overfire Air | Cyclone |  | ARP, MATS, RGGI, SIPNOX
DE | Indian River | 594 | 10 |  | 2023 | 67 | 53.76 | 688.68 | [5 empty] | 2.415 | 0.2456 | 19676.2 | 28.5709 | Diesel Oil |  | Combustion turbine |  | Water Injection |  |  | SIPNOX
DE | Indian River | 594 | 4 |  | 2023 | 291 | 279.32 | 26070.6 |  | 129.114 | 0.6783 | 31534.174 | 0.1028 | 21.669 | 0.104 | 307359.688 | 11.7895 | Coal |  | Dry bottom turbo-fired boiler | Dry Lime FGD | Low NOx Burner Technology w/ Overfire Air,Selective Non-catalytic Reduction,Selective Catalytic Reduction | Electrostatic Precipitator |  | ARP, MATS, RGGI, SIPNOX
DE | West Substation | 597 | 10 |  | 2023 | 5 | 3.57 | 50.39 | [5 empty] | 0.18 | 0.2226 | 1615 | 32.05 | Diesel Oil |  | Combustion turbine |  | Water Injection |  |  | SIPNOX
DE | Hay Road | 7153 | 1 |  | 2023 | 2638 | 2424.57 | 99440.41 |  |  |  | 164281.101 | 0.0591 | 93.919 | 0.0749 | 2763957.833 | 27.7951 | Pipeline Natural Gas | Diesel Oil | Combined cycle |  | Water Injection,Overfire Air |  |  | RGGI, SIPNOX
DE | Hay Road | 7153 | 2 |  | 2023 | 2508 | 2292.51 | 303839.25 |  |  |  | 154990.543 | 0.0591 | 93.558 | 0.0781 | 2607733.989 | 8.5826 | Pipeline Natural Gas | Diesel Oil | Combined cycle |  | Water Injection,Overfire Air |  |  | RGGI, SIPNOX
DE | Hay Road | 7153 | **3 |  | 2023 | 2360 | 2152.29 | 295743.92 |  | 0.751 | 0.001 | 148705.609 | 0.0591 | 89.44 | 0.0781 | 2502044.078 | 8.4602 | Pipeline Natural Gas | Diesel Oil | Combined cycle |  | Water Injection,Overfire Air |  |  | ARP, RGGI, SIPNOX
DE | Hay Road | 7153 | 5 |  | 2023 | 3159 | 2905.41 | 396101.6 |  | 0.966 | 0.001 | 191345.504 | 0.059 | 23.61 | 0.0202 | 3219598.115 | 8.1282 | Pipeline Natural Gas | Diesel Oil | Combined cycle |  | Water Injection,Overfire Air,Selective Catalytic Reduction |  |  | ARP, RGGI, SIPNOX
DE | Hay Road | 7153 | 6 |  | 2023 | 2826 | 2566.32 | 356290.32 |  | 0.853 | 0.001 | 169036.439 | 0.0591 | 28.046 | 0.0333 | 2843493.054 | 7.9808 | Pipeline Natural Gas | Diesel Oil | Combined cycle |  | Water Injection,Overfire Air,Selective Catalytic Reduction |  |  | ARP, RGGI, SIPNOX
DE | Hay Road | 7153 | 7 |  | 2023 | 2830 | 2569.32 | 361929.57 |  | 0.899 | 0.001 | 178000.956 | 0.0591 | 30.573 | 0.0316 | 2994829.45 | 8.2746 | Pipeline Natural Gas | Diesel Oil | Combined cycle |  | Water Injection,Overfire Air,Selective Catalytic Reduction |  |  | ARP, RGGI, SIPNOX
DE | Van Sant | 7318 | **11 |  | 2023 | 48 | 30.95 | 657.43 |  | 0.004 | 0.0015 | 623.821 | 0.0596 | 0.673 | 0.1345 | 10483.854 | 15.9467 | Pipeline Natural Gas | Diesel Oil | Combustion turbine |  | Water Injection |  |  | ARP, RGGI, SIPNOX
DE | Warren F. Sam Beasley Pwr Station | 7962 | 1 |  | 2023 | 221 | 176.1 | 7494.83 |  | 0.024 | 0.001 | 4648.253 | 0.0609 | 0.517 | 0.0144 | 76055.167 | 10.1477 | Pipeline Natural Gas |  | Combustion turbine |  | Water Injection,Selective Catalytic Reduction |  |  | ARP, RGGI, SIPNOX
DE | Warren F. Sam Beasley Pwr Station | 7962 | 2 |  | 2023 | 331 | 277.6 | 12755.69 |  | 0.038 | 0.001 | 7513.533 | 0.0602 | 0.624 | 0.0162 | 124267.983 | 9.7422 | Pipeline Natural Gas | Diesel Oil | Combustion turbine |  | Water Injection,Selective Catalytic Reduction |  |  | ARP, RGGI, SIPNOX
DE | Energy Center Dover LLC | 10030 | 2 |  | 2023 | 1614 | 1450.27 | 67263.52 |  | 0.187 | 0.001 | 36952.595 | 0.0592 | 2.013 | 0.0102 | 621795.428 | 9.2442 | Pipeline Natural Gas |  | Combined cycle |  | Selective Catalytic Reduction,Water Injection |  |  | ARP, RGGI, SIPNOX
DE | Energy Center Dover LLC | 10030 | 3 |  | 2023 | 854 | 725.71 | 25228.11 |  | 0.081 | 0.001 | 16088.831 | 0.0595 | 10.82 | 0.086 | 270013.019 | 10.7029 | Pipeline Natural Gas | Diesel Oil | Combustion turbine |  | Water Injection |  |  | ARP, RGGI, SIPNOX
DE | Delaware City Refinery | 52193 | DCPP4 |  | 2023 | 8760 | 8759.55 |  | 2331690.34 | 8.439 | 0.0056 | 171604.898 | 0.0573 | 60.028 | 0.0398 | 2990961.447 | #DIV/0! | Process Gas |  | Dry bottom wall-fired boiler |  |  |  |  | ARP, SIPNOX
DE | Garrison Energy Center | 57349 | 1 |  | 2023 | 3868 | 3746 | 841063.8 |  | 1.792 | 0.001 | 355078.901 | 0.0591 | 28.265 | 0.0184 | 5972400.801 | 7.101 | Pipeline Natural Gas | Diesel Oil | Combined cycle |  | Dry Low NOx Burners,Selective Catalytic Reduction |  |  | ARP, RGGI, SIPNOX
FL | Seminole (136) | 136 | 1 |  | 2023 | 2716 | 2705.12 | 1245867.94 |  | 949.836 | 0.1533 | 1249984.642 | 0.103 | 402.579 | 0.0685 | 12183103.412 | 9.7788 | Coal | Diesel Oil | Dry bottom wall-fired boiler | Wet Limestone | Selective Catalytic Reduction,Low NOx Burner Technology w/ Overfire Air | Electrostatic Precipitator |  | ARP, MATS
FL | Seminole (136) | 136 | 2 |  | 2023 | 6443 | 6409.62 | 3000683.47 |  | 2232.939 | 0.1982 | 2891354.614 | 0.1025 | 801.405 | 0.0588 | 28180840.865 | 9.3915 | Coal | Diesel Oil | Dry bottom wall-fired boiler | Wet Limestone | Selective Catalytic Reduction,Low NOx Burner Technology w/ Overfire Air | Electrostatic Precipitator |  | ARP, MATS
FL | Seminole (136) | 136 | CT1 |  | 2023 | 5899 | 5874.49 | 3066372.8 |  | 5.809 | 0.001 | 1150755.659 | 0.059 | 133.589 | 0.0145 | 19363740.899 | 6.3149 | Natural Gas |  | Combined cycle |  | Dry Low NOx Burners,Selective Catalytic Reduction |  |  | ARP, NSPS4T
FL | Seminole (136) | 136 | CT2 |  | 2023 | 5969 | 5945.79 | 3085495.43 |  | 5.858 | 0.001 | 1160499.312 | 0.059 | 128.099 | 0.0151 | 19527595.513 | 6.3288 | Natural Gas |  | Combined cycle |  | Dry Low NOx Burners,Selective Catalytic Reduction |  |  | ARP, NSPS4T
FL | Curtis H. Stanton Energy Center | 564 | 1 |  | 2023 | 7222 | 7206.31 | 1657528.26 |  | 847.041 | 0.0702 | 1655072.656 | 0.0936 | 2140.515 | 0.2388 | 17344061.888 | 10.4638 | Coal | Pipeline Natural Gas | Dry bottom wall-fired boiler | Wet Lime FGD | Low NOx Burner Technology (Dry Bottom only) | Electrostatic Precipitator |  | ARP, MATS
FL | Curtis H. Stanton Energy Center | 564 | 2 |  | 2023 | 7482 | 7468.59 | 2023164.68 |  | 620.686 | 0.0513 | 1875194.788 | 0.0936 | 1356.019 | 0.1357 | 19690787.991 | 9.7327 | Coal | Other Gas, Pipeline Natural Gas | Dry bottom wall-fired boiler | Wet Lime FGD | Low NOx Burner Technology (Dry Bottom only),Selective Catalytic Reduction | Electrostatic Precipitator |  | ARP, MATS
FL | Curtis H. Stanton Energy Center | 564 | CCB |  | 2023 | 7792 | 7783.58 | 1820660.75 |  | 3.951 | 0.001 | 782547.535 | 0.059 | 25.48 | 0.0044 | 13167840.311 | 7.2325 | Pipeline Natural Gas | Diesel Oil | Combined cycle |  | Dry Low NOx Burners,Water Injection,Selective Catalytic Reduction |  |  | ARP
FL | Cape Canaveral | 609 | CCCT3A |  | 2023 | 7466 | 7366.74 | 2583453.91 |  | 5.003 | 0.001 | 988923.537 | 0.0591 | 63.195 | 0.0087 | 16629373.069 | 6.4369 | Pipeline Natural Gas | Diesel Oil | Combined cycle |  | Dry Low NOx Burners,Water Injection,Selective Catalytic Reduction |  |  | ARP
FL | Cape Canaveral | 609 | CCCT3B |  | 2023 | 6488 | 6412.29 | 2270466.53 |  | 4.405 | 0.001 | 871309.95 | 0.0591 | 55.148 | 0.0087 | 14654472.17 | 6.4544 | Pipeline Natural Gas | Diesel Oil | Combined cycle |  | Dry Low NOx Burners,Water Injection,Selective Catalytic Reduction |  |  | ARP
FL | Cape Canaveral | 609 | CCCT3C |  | 2023 | 6859 | 6727.08 | 2375012.7 |  | 4.638 | 0.001 | 917070.606 | 0.0591 | 60.307 | 0.0095 | 15422458.641 | 6.4936 | Pipeline Natural Gas | Diesel Oil | Combined cycle |  | Dry Low NOx Burners,Water Injection,Selective Catalytic Reduction |  |  | ARP
FL | Fort Myers | 612 | FMCT2A |  | 2023 | 7035 | 6993.49 | 1683241.47 |  | 3.495 | 0.001 | 692220.282 | 0.059 | 153.992 | 0.0276 | 11647890.646 | 6.9199 | Pipeline Natural Gas |  | Combined cycle |  | Dry Low NOx Burners |  |  | ARP
FL | Fort Myers | 612 | FMCT2B |  | 2023 | 6935 | 6860.66 | 1651863.08 |  | 3.366 | 0.001 | 666777.27 | 0.059 | 153.035 | 0.0294 | 11219756.501 | 6.7922 | Pipeline Natural Gas |  | Combined cycle |  | Dry Low NOx Burners |  |  | ARP
FL | Fort Myers | 612 | FMCT2C |  | 2023 | 7530 | 7486.95 | 1817775.19 |  | 3.727 | 0.001 | 738247.422 | 0.059 | 161.879 | 0.027 | 12422388.862 | 6.8338 | Pipeline Natural Gas |  | Combined cycle |  | Dry Low NOx Burners |  |  | ARP
FL | Fort Myers | 612 | FMCT2D |  | 2023 | 7316 | 7231.6 | 1778114.33 |  | 3.608 | 0.001 | 714749.28 | 0.059 | 155.239 | 0.0278 | 12027023.733 | 6.7639 | Pipeline Natural Gas |  | Combined cycle |  | Dry Low NOx Burners |  |  | ARP
FL | Fort Myers | 612 | FMCT2E |  | 2023 | 7707 | 7661.73 | 1860209.64 |  | 3.865 | 0.001 | 765695.932 | 0.059 | 161.98 | 0.0263 | 12884243.694 | 6.9262 | Pipeline Natural Gas |  | Combined cycle |  | Dry Low NOx Burners |  |  | ARP
FL | Fort Myers | 612 | FMCT2F |  | 2023 | 7286 | 7232.82 | 1732242.76 |  | 3.584 | 0.001 | 709979.653 | 0.059 | 161.545 | 0.0295 | 11946811.671 | 6.8967 | Pipeline Natural Gas |  | Combined cycle |  | Dry Low NOx Burners |  |  | ARP
FL | Fort Myers | 612 | PFM3A |  | 2023 | 864 | 729.02 | 91626.69 |  | 0.742 | 0.0019 | 60849.405 | 0.0594 | 16.295 | 0.0366 | 1017403.741 | 11.1038 | Pipeline Natural Gas | Diesel Oil | Combustion turbine |  | Dry Low NOx Burners,Water Injection |  |  | ARP
FL | Fort Myers | 612 | PFM3B |  | 2023 | 764 | 640.23 | 70292.33 |  | 0.9 | 0.0022 | 53961.968 | 0.0595 | 15.758 | 0.0408 | 898653.594 | 12.7845 | Pipeline Natural Gas | Diesel Oil | Combustion turbine |  | Dry Low NOx Burners,Water Injection |  |  | ARP
FL | Fort Myers | 612 | PFM3C |  | 2023 | 732 | 619.58 | 93182.74 |  | 0.549 | 0.0016 | 60081.754 | 0.0593 | 14.354 | 0.0311 | 1007310.746 | 10.8101 | Pipeline Natural Gas | Diesel Oil | Combustion turbine |  | Dry Low NOx Burners,Water Injection |  |  | ARP
FL | Fort Myers | 612 | PFM3D |  | 2023 | 1014 | 870.64 | 122941.16 |  | 0.599 | 0.0013 | 81516.269 | 0.0592 | 20.01 | 0.0328 | 1368861.645 | 11.1343 | Pipeline Natural Gas | Diesel Oil | Combustion turbine |  | Dry Low NOx Burners,Water Injection |  |  | ARP
FL | Lauderdale | 613 | PFL6A |  | 2023 | 462 | 364.49 | 53676 |  | 0.192 | 0.001 | 36168.254 | 0.0598 | 9.82 | 0.0383 | 598584.626 | 11.1518 | Pipeline Natural Gas | Diesel Oil | Combustion turbine |  | Dry Low NOx Burners,Water Injection |  |  | ARP
FL | Lauderdale | 613 | PFL6B |  | 2023 | 440 | 354.25 | 51122.75 |  | 0.2 | 0.001 | 36012.081 | 0.0604 | 10.793 | 0.0411 | 587562.693 | 11.4932 | Pipeline Natural Gas | Diesel Oil | Combustion turbine |  | Dry Low NOx Burners,Water Injection |  |  | ARP
FL | Lauderdale | 613 | PFL6C |  | 2023 | 359 | 276.77 | 40721.77 |  | 0.16 | 0.0011 | 27805.982 | 0.0611 | 8.71 | 0.0434 | 447778.715 | 10.9961 | Pipeline Natural Gas | Diesel Oil | Combustion turbine |  | Dry Low NOx Burners,Water Injection |  |  | ARP
FL | Lauderdale | 613 | PFL6D |  | 2023 | 621 | 510.21 | 72109.99 |  | 0.288 | 0.0011 | 49430.226 | 0.0614 | 14.569 | 0.0388 | 792046.763 | 10.9839 | Pipeline Natural Gas | Diesel Oil | Combustion turbine |  | Dry Low NOx Burners,Water Injection |  |  | ARP
FL | Lauderdale | 613 | PFL6E |  | 2023 | 522 | 427.92 | 63596.83 |  | 0.235 | 0.001 | 41678.262 | 0.0609 | 12.426 | 0.0404 | 676142.524 | 10.6317 | Pipeline Natural Gas | Diesel Oil | Combustion turbine |  | Dry Low NOx Burners,Water Injection |  |  | ARP
FL | Lauderdale | 613 | PFL7A |  | 2023 | 6061 | 6037.39 | 2847463.29 |  | 5.465 | 0.001 | 1079140.88 | 0.0591 | 64.525 | 0.008 | 18139829.814 | 6.3705 | Pipeline Natural Gas | Diesel Oil | Combined cycle |  | Dry Low NOx Burners,Selective Catalytic Reduction |  |  | ARP, NSPS4T
FL | Lauderdale | 613 | PFL7B |  | 2023 | 7112 | 7083.71 | 3373778.23 |  | 6.456 | 0.001 | 1278914.182 | 0.059 | 74.106 | 0.0078 | 21520056.205 | 6.3786 | Pipeline Natural Gas | Diesel Oil | Combined cycle |  | Dry Low NOx Burners,Selective Catalytic Reduction |  |  | ARP, NSPS4T
FL | Port Everglades | 617 | PECT5A |  | 2023 | 6021 | 5946.6 | 1880307.23 |  | 3.661 | 0.001 | 723344.63 | 0.0591 | 47.208 | 0.0092 | 12161238.984 | 6.4677 | Pipeline Natural Gas | Diesel Oil | Combined cycle |  | Dry Low NOx Burners,Water Injection,Selective Catalytic Reduction |  |  | ARP
FL | Port Everglades | 617 | PECT5B |  | 2023 | 6468 | 6392.99 | 2046800.67 |  | 3.954 | 0.001 | 781872.243 | 0.0591 | 49.937 | 0.0086 | 13148800.849 | 6.4241 | Pipeline Natural Gas | Diesel Oil | Combined cycle |  | Dry Low NOx Burners,Water Injection,Selective Catalytic Reduction |  |  | ARP
FL | Port Everglades | 617 | PECT5C |  | 2023 | 5842 | 5758.57 | 1885366.6 |  | 3.679 | 0.001 | 727401.766 | 0.0591 | 46.957 | 0.0088 | 12232656.182 | 6.4882 | Pipeline Natural Gas | Diesel Oil | Combined cycle |  | Dry Low NOx Burners,Water Injection,Selective Catalytic Reduction |  |  | ARP
FL | Riviera Beach Energy Center | 619 | RBCT5A |  | 2023 | 5927 | 5745.73 | 2053778.45 |  | 3.977 | 0.001 | 784652.45 | 0.0591 | 62.608 | 0.0139 | 13185917.176 | 6.4203 | Pipeline Natural Gas | Diesel Oil | Combined cycle |  | Dry Low NOx Burners,Water Injection,Selective Catalytic Reduction |  |  | ARP
FL | Riviera Beach Energy Center | 619 | RBCT5B |  | 2023 | 7510 | 7436.94 | 2798801.68 |  | 5.267 | 0.001 | 1041524.095 | 0.0591 | 66.084 | 0.0085 | 17515884.204 | 6.2584 | Pipeline Natural Gas | Diesel Oil | Combined cycle |  | Dry Low NOx Burners,Water Injection,Selective Catalytic Reduction |  |  | ARP
FL | Riviera Beach Energy Center | 619 | RBCT5C |  | 2023 | 6621 | 6485.51 | 2526752.04 |  | 4.743 | 0.001 | 938029.175 | 0.0591 | 62.439 | 0.0102 | 15775689.218 | 6.2435 | Pipeline Natural Gas | Diesel Oil | Combined cycle |  | Dry Low NOx Burners,Water Injection,Selective Catalytic Reduction |  |  | ARP
FL | Sanford | 620 | SNCT4A |  | 2023 | 5823 | 5716.7 | 1203321.11 |  | 2.51 | 0.001 | 497212.686 | 0.059 | 109.351 | 0.0284 | 8366569.21 | 6.9529 | Pipeline Natural Gas |  | Combined cycle |  | Dry Low NOx Burners |  |  | ARP
FL | Sanford | 620 | SNCT4B |  | 2023 | 4858 | 4736.41 | 998475.38 |  | 2.079 | 0.001 | 411738.961 | 0.059 | 90.689 | 0.0287 | 6928367.391 | 6.9389 | Pipeline Natural Gas |  | Combined cycle |  | Dry Low NOx Burners |  |  | ARP
FL | Sanford | 620 | SNCT4C |  | 2023 | 5285 | 5183.78 | 1088090.43 |  | 2.252 | 0.001 | 446072.843 | 0.059 | 97.06 | 0.0283 | 7506038.872 | 6.8984 | Pipeline Natural Gas |  | Combined cycle |  | Dry Low NOx Burners |  |  | ARP
FL | Sanford | 620 | SNCT4D |  | 2023 | 4551 | 4365.73 | 912375.37 |  | 1.915 | 0.001 | 379237.076 | 0.059 | 89.328 | 0.032 | 6381363.445 | 6.9942 | Pipeline Natural Gas |  | Combined cycle |  | Dry Low NOx Burners |  |  | ARP
FL | Sanford | 620 | SNCT5A |  | 2023 | 4914 | 4737.82 | 1033681.46 |  | 2.181 | 0.001 | 432011.103 | 0.059 | 96.839 | 0.0305 | 7269404.648 | 7.0325 | Pipeline Natural Gas |  | Combined cycle |  | Dry Low NOx Burners |  |  | ARP
FL | Sanford | 620 | SNCT5B |  | 2023 | 4360 | 4176.54 | 896590.94 |  | 1.86 | 0.001 | 368346.944 | 0.059 | 85.961 | 0.0315 | 6198104.725 | 6.913 | Pipeline Natural Gas |  | Combined cycle |  | Dry Low NOx Burners |  |  | ARP
FL | Sanford | 620 | SNCT5C |  | 2023 | 4861 | 4686.69 | 1016585.05 |  | 2.148 | 0.001 | 425498.808 | 0.059 | 95.373 | 0.0301 | 7159831.165 | 7.043 | Pipeline Natural Gas |  | Combined cycle |  | Dry Low NOx Burners |  |  | ARP
FL | Sanford | 620 | SNCT5D |  | 2023 | 4360 | 4194.62 | 900125.03 |  | 1.885 | 0.001 | 373315.657 | 0.059 | 93.891 | 0.0332 | 6281746.133 | 6.9787 | Pipeline Natural Gas |  | Combined cycle |  | Dry Low NOx Burners |  |  | ARP
FL | Turkey Point | 621 | TPCT5A |  | 2023 | 7799 | 7758.85 | 1792832.25 |  | 3.641 | 0.001 | 718641.427 | 0.059 | 42.962 | 0.0075 | 12091484.196 | 6.7443 | Pipeline Natural Gas | Diesel Oil | Combined cycle |  | Dry Low NOx Burners,Water Injection,Ammonia Injection,Selective Catalytic Reduction |  |  | ARP
FL | Turkey Point | 621 | TPCT5B |  | 2023 | 7354 | 7279.54 | 1689087.03 |  | 3.43 | 0.001 | 672661.034 | 0.059 | 41.228 | 0.0081 | 11315750.845 | 6.6993 | Pipeline Natural Gas | Diesel Oil | Combined cycle |  | Dry Low NOx Burners,Water Injection,Ammonia Injection,Selective Catalytic Reduction |  |  | ARP
FL | Turkey Point | 621 | TPCT5C |  | 2023 | 7341 | 7306.52 | 1711776 |  | 3.442 | 0.001 | 680884.587 | 0.059 | 41.073 | 0.0076 | 11456713.372 | 6.6929 | Pipeline Natural Gas | Diesel Oil | Combined cycle |  | Dry Low NOx Burners,Water Injection,Ammonia Injection,Selective Catalytic Reduction |  |  | ARP
FL | Turkey Point | 621 | TPCT5D |  | 2023 | 6795 | 6693.62 | 1561880.05 |  | 3.155 | 0.001 | 623032.887 | 0.059 | 39.345 | 0.0088 | 10482928.828 | 6.7117 | Pipeline Natural Gas | Diesel Oil | Combined cycle |  | Dry Low NOx Burners,Water Injection,Ammonia Injection,Selective Catalytic Reduction |  |  | ARP
FL | Crystal River | 628 | 1GTA |  | 2023 | 7806 | 7798.48 | 3046186.01 |  | 6.113 | 0.001 | 1210979.625 | 0.059 | 512.607 | 0.0508 | 20377065.757 | 6.6894 | Pipeline Natural Gas |  | Combined cycle |  | Selective Catalytic Reduction |  |  | ARP, NSPS4T
FL | Crystal River | 628 | 1GTB |  | 2023 | 8092 | 8084.29 | 3131493.81 |  | 6.269 | 0.001 | 1241827.903 | 0.059 | 565.25 | 0.0546 | 20896150.375 | 6.6729 | Pipeline Natural Gas |  | Combined cycle |  | Selective Catalytic Reduction |  |  | ARP, NSPS4T
FL | Crystal River | 628 | 2GTA |  | 2023 | 8081 | 8075.95 | 3178655.91 |  | 6.327 | 0.001 | 1253371.124 | 0.059 | 554.327 | 0.0533 | 21090368.935 | 6.635 | Pipeline Natural Gas |  | Combined cycle |  | Selective Catalytic Reduction |  |  | ARP, NSPS4T
FL | Crystal River | 628 | 2GTB |  | 2023 | 8119 | 8111.08 | 3196868.87 |  | 6.343 | 0.001 | 1256499.011 | 0.059 | 575.764 | 0.0553 | 21143004.314 | 6.6137 | Pipeline Natural Gas |  | Combined cycle |  | Selective Catalytic Reduction |  |  | ARP, NSPS4T
FL | Crystal River | 628 | 4 |  | 2023 | 5473 | 5456.92 | 2171886.07 |  | 1810.944 | 0.1425 | 2161983.618 | 0.103 | 849.553 | 0.0818 | 21071965.222 | 9.7022 | Coal |  | Dry bottom wall-fired boiler | Wet Limestone | Low NOx Burner Technology (Dry Bottom only),Selective Catalytic Reduction | Wet Scrubber,Electrostatic Precipitator |  | ARP, MATS
FL | Crystal River | 628 | 5 |  | 2023 | 5470 | 5458.58 | 2123397.22 |  | 1704.552 | 0.2013 | 2073859.882 | 0.1029 | 912.84 | 0.099 | 20213053.447 | 9.5192 | Coal |  | Dry bottom wall-fired boiler | Wet Lime FGD | Low NOx Burner Technology (Dry Bottom only),Selective Catalytic Reduction | Wet Scrubber,Electrostatic Precipitator |  | ARP, MATS
FL | P L Bartow | 634 | 4A |  | 2023 | 6559 | 6528.22 | 1600645.12 |  | 3.44 | 0.001 | 683824.601 | 0.059 | 173.234 | 0.0305 | 11506695.473 | 7.1888 | Pipeline Natural Gas | Diesel Oil | Combined cycle |  | Dry Low NOx Burners,Water Injection,Selective Catalytic Reduction |  |  | ARP
FL | P L Bartow | 634 | 4B |  | 2023 | 7527 | 7497.5 | 1690281.02 |  | 3.868 | 0.001 | 766072.644 | 0.059 | 188.665 | 0.0299 | 12889569.106 | 7.6257 | Pipeline Natural Gas | Diesel Oil | Combined cycle |  | Dry Low NOx Burners,Water Injection,Selective Catalytic Reduction |  |  | ARP
FL | P L Bartow | 634 | 4C |  | 2023 | 6932 | 6895.98 | 1676271.38 |  | 3.692 | 0.001 | 727583.849 | 0.059 | 196.814 | 0.0323 | 12243088.383 | 7.3038 | Pipeline Natural Gas | Diesel Oil | Combined cycle |  | Dry Low NOx Burners,Water Injection,Selective Catalytic Reduction |  |  | ARP
FL | P L Bartow | 634 | 4D |  | 2023 | 7654 | 7628.06 | 1735139.38 |  | 3.909 | 0.001 | 777104.652 | 0.059 | 196.627 | 0.0306 | 13076273.041 | 7.5362 | Pipeline Natural Gas | Diesel Oil | Combined cycle |  | Dry Low NOx Burners,Water Injection,Selective Catalytic Reduction |  |  | ARP
FL | Gulf Clean Energy Center | 641 | 4 | CS45 | 2023 | 2650 | 2640.43 | 88297.04 |  | 0.317 | 0.001 | 62596.823 | 0.0594 | 52.586 | 0.0918 | 1052723.965 | 11.9225 | Pipeline Natural Gas |  | Tangentially-fired |  |  |  |  | ARP
FL | Gulf Clean Energy Center | 641 | 5 | CS45 | 2023 | 2588 | 2570.91 | 87507.75 |  | 0.313 | 0.001 | 61915.294 | 0.0592 | 52.927 | 0.0917 | 1041799.274 | 11.9052 | Pipeline Natural Gas |  | Tangentially-fired |  |  |  |  | ARP
FL | Gulf Clean Energy Center | 641 | 6 | CS67 | 2023 | 5495 | 5468.76 | 588975.75 |  | 1.967 | 0.001 | 389524.738 | 0.0591 | 357.003 | 0.1028 | 6554553.926 | 11.1287 | Pipeline Natural Gas |  | Dry bottom wall-fired boiler |  |  |  |  | ARP
FL | Gulf Clean Energy Center | 641 | 7 | CS67 | 2023 | 5737 | 5721.18 | 1359593.48 |  | 4.519 | 0.001 | 895235.251 | 0.059 | 921.736 | 0.1211 | 15063972.277 | 11.0798 | Pipeline Natural Gas |  | Dry bottom wall-fired boiler |  |  |  |  | ARP
FL | Gulf Clean Energy Center | 641 | 8A |  | 2023 | 657 | 565.63 | 86706.53 |  | 0.277 | 0.001 | 54184.229 | 0.0594 | 12.632 | 0.0319 | 907913.39 | 10.4711 | Pipeline Natural Gas | Diesel Oil | Combustion turbine |  | Dry Low NOx Burners,Water Injection |  |  | ARP
FL | Gulf Clean Energy Center | 641 | 8B |  | 2023 | 853 | 736.55 | 113250.87 |  | 0.362 | 0.001 | 70642.65 | 0.0593 | 17.032 | 0.0327 | 1183377.146 | 10.4492 | Pipeline Natural Gas | Diesel Oil | Combustion turbine |  | Dry Low NOx Burners,Water Injection |  |  | ARP
FL | Gulf Clean Energy Center | 641 | 8C |  | 2023 | 774 | 672.88 | 96830.71 |  | 0.314 | 0.001 | 61546.708 | 0.0593 | 15.625 | 0.0332 | 1031647.984 | 10.6541 | Pipeline Natural Gas | Diesel Oil | Combustion turbine |  | Dry Low NOx Burners,Water Injection |  |  | ARP
FL | Gulf Clean Energy Center | 641 | 8D |  | 2023 | 801 | 696.05 | 100239.86 |  | 0.328 | 0.001 | 64209.545 | 0.0594 | 15.259 | 0.0324 | 1076116.518 | 10.7354 | Pipeline Natural Gas | Diesel Oil | Combustion turbine |  | Dry Low NOx Burners,Water Injection |  |  | ARP
FL | Lansing Smith Generating Plant | 643 | 4 |  | 2023 | 7218 | 7149.38 | 2090482.45 |  | 4.367 | 0.001 | 865005.461 | 0.059 | 196.611 | 0.0292 | 14555394.525 | 6.9627 | Pipeline Natural Gas |  | Combined cycle |  | Dry Low NOx Burners |  |  | ARP
FL | Lansing Smith Generating Plant | 643 | 5 |  | 2023 | 7434 | 7398.83 | 2181484.76 |  | 4.541 | 0.001 | 899523.957 | 0.059 | 208.102 | 0.029 | 15136275.966 | 6.9385 | Pipeline Natural Gas |  | Combined cycle |  | Dry Low NOx Burners |  |  | ARP
FL | Big Bend | 645 | BB03 |  | 2023 | 1530 | 1523.05 | 226600 |  | 32.928 | 0.0318 | 172717.655 | 0.0589 | 98.293 | 0.0625 | 2913557.694 | 12.8577 | Pipeline Natural Gas | Coal | Wet bottom turbo-fired boiler | Wet Limestone (Retired Apr 26, 2023) | Other,Ammonia Injection,Selective Catalytic Reduction (Retired Apr 26, 2023) | Electrostatic Precipitator (Retired Apr 26, 2023) |  | ARP, MATS
FL | Big Bend | 645 | BB04 |  | 2023 | 4578 | 4552.11 | 1085667.28 |  | 572.702 | 0.0973 | 983472.464 | 0.0875 | 450.431 | 0.0794 | 10823642.495 | 9.9696 | Coal | Pipeline Natural Gas | Tangentially-fired | Wet Limestone | Low NOx Burner Technology w/ Separated OFA,Ammonia Injection,Selective Catalytic Reduction | Electrostatic Precipitator |  | ARP, MATS
FL | Big Bend | 645 | BB05 |  | 2023 | 6747 | 6727.99 | 2711410.4 |  | 5.311 | 0.001 | 1052015.603 | 0.059 | 373.45 | 0.0427 | 17702223.974 | 6.5288 | Pipeline Natural Gas |  | Combined cycle |  | Selective Catalytic Reduction,Dry Low NOx Burners |  |  | ARP, NSPS4T
FL | Big Bend | 645 | BB06 |  | 2023 | 6955 | 6934.38 | 2826206.64 |  | 5.501 | 0.001 | 1089789.922 | 0.059 | 367.498 | 0.0405 | 18337780.324 | 6.4885 | Pipeline Natural Gas |  | Combined cycle |  | Selective Catalytic Reduction,Dry Low NOx Burners |  |  | ARP, NSPS4T
FL | Big Bend | 645 | CT4A |  | 2023 | 55 | 41.48 | 1005.32 |  | 0.003 | 0.001 | 670.541 | 0.0593 | 0.487 | 0.0919 | 11281.524 | 11.2218 | Pipeline Natural Gas | Diesel Oil | Combustion turbine |  | Water Injection |  |  | ARP
FL | Big Bend | 645 | CT4B |  | 2023 | 80 | 60.46 | 1415.23 |  | 0.005 | 0.001 | 935.946 | 0.0593 | 0.702 | 0.0927 | 15748.352 | 11.1278 | Pipeline Natural Gas | Diesel Oil | Combustion turbine |  | Water Injection |  |  | ARP
FL | Deerhaven | 663 | B1 |  | 2023 | 6711 | 6704.44 | 167376.76 |  | 0.602 | 0.001 | 119268.857 | 0.0593 | 124.58 | 0.1243 | 2006873.907 | 11.9902 | Pipeline Natural Gas | Residual Oil | Dry bottom wall-fired boiler |  |  |  |  | ARP
FL | Deerhaven | 663 | B2 |  | 2023 | 8735 | 8728.51 | 758936.54 |  | 68.277 | 0.0148 | 498877.464 | 0.0603 | 398.09 | 0.0899 | 8241738.946 | 10.8596 | Coal | Pipeline Natural Gas | Dry bottom wall-fired boiler | Dry Lime FGD | Selective Catalytic Reduction,Overfire Air | Electrostatic Precipitator |  | ARP, MATS
FL | Deerhaven | 663 | CT3 |  | 2023 | 34 | 25 | 1224.97 |  | 0.005 | 0.001 | 982.653 | 0.0591 | 0.265 | 0.0496 | 16533.176 | 13.4968 | Pipeline Natural Gas | Diesel Oil | Combustion turbine |  | Dry Low NOx Burners,Water Injection |  |  | ARP
FL | J R Kelly | 664 | CC1 |  | 2023 | 6865 | 6851.25 | 749021.72 |  | 1.826 | 0.001 | 361597.185 | 0.059 | 75.801 | 0.0252 | 6084593.427 | 8.1234 | Pipeline Natural Gas |  | Combined cycle |  | Dry Low NOx Burners |  |  | ARP
FL | J D Kennedy | 666 | 7 |  | 2023 | 962 | 852.49 | 112928.29 |  | 0.363 | 0.001 | 68405.591 | 0.0592 | 21.2 | 0.0461 | 1148410.618 | 10.1694 | Pipeline Natural Gas | Diesel Oil | Combustion turbine |  | Dry Low NOx Burners,Water Injection |  |  | ARP
FL | J D Kennedy | 666 | CT8 |  | 2023 | 664 | 592.67 | 75250.94 |  | 0.234 | 0.001 | 45156.659 | 0.0592 | 13.903 | 0.0437 | 758662.569 | 10.0818 | Pipeline Natural Gas | Diesel Oil | Combustion turbine |  | Dry Low NOx Burners,Water Injection |  |  | ARP
FL | Northside | 667 | 1A |  | 2023 | 3831 | 3824.96 | 714827.06 |  | 613.137 | 0.1489 | 809948.551 | 0.0991 | 219.267 | 0.0517 | 8134805.36 | 11.3801 | Coal | Petroleum Coke, Wood | Circulating fluidized bed boiler | Dry Lime FGD | Selective Non-catalytic Reduction | Baghouse |  | ARP, MATS
FL | Northside | 667 | 2A |  | 2023 | 5797 | 5795.33 | 1039722.21 |  | 803.949 | 0.1467 | 1082263.296 | 0.0981 | 207.396 | 0.0368 | 10968103.297 | 10.5491 | Coal | Petroleum Coke, Wood | Circulating fluidized bed boiler | Dry Lime FGD | Selective Non-catalytic Reduction | Baghouse |  | ARP, MATS
FL | Northside | 667 | 3 |  | 2023 | 6693 | 6675.44 | 1796429.49 |  | 88.593 | 0.0065 | 1228425.263 | 0.0591 | 1812.048 | 0.1503 | 20677179.015 | 11.5102 | Pipeline Natural Gas | Other Gas, Residual Oil | Dry bottom wall-fired boiler |  | Low NOx Burner Technology (Dry Bottom only) |  |  | ARP
FL | Tom G Smith | 673 | S-3 |  | 2023 | 17 | 15.53 | 83.8 |  | 0 | 0.0008 | 37.895 | 0.0524 | 0.045 | 0.0859 | 636.873 | 7.5999 | Pipeline Natural Gas | Residual Oil | Dry bottom wall-fired boiler |  |  |  |  | ARP
FL | Charles Larsen Memorial Power Plant | 675 | **8 |  | 2023 | 3102 | 3017.92 | 171090.16 |  | 0.688 | 0.001 | 134849.794 | 0.0591 | 59.712 | 0.0521 | 2268837.194 | 13.2611 | Pipeline Natural Gas | Diesel Oil | Combined cycle |  | Water Injection |  |  | ARP
FL | C D McIntosh Jr Power Plant | 676 | 5 |  | 2023 | 5746 | 5733.92 | 1139869.51 |  | 3.796 | 0.001 | 752020.252 | 0.059 | 151.207 | 0.024 | 12654197.454 | 11.1014 | Pipeline Natural Gas |  | Combined cycle |  | Selective Catalytic Reduction |  |  | ARP
FL | C D McIntosh Jr Power Plant | 676 | MGT2 |  | 2023 | 330 | 284.88 | 24333.9 |  | 0.088 | 0.001 | 17451.783 | 0.0592 | 13.075 | 0.1038 | 293446.044 | 12.0591 | Pipeline Natural Gas | Diesel Oil | Combustion turbine |  | Water Injection |  |  | ARP
FL | Indian River (683) | 683 | **C |  | 2023 | 1002 | 850.47 | 47004.87 |  | 0.403 | 0.0018 | 40121.492 | 0.0591 | 21.99 | 0.0653 | 674986.564 | 14.3599 | Pipeline Natural Gas | Diesel Oil | Combustion turbine |  | Water Injection |  |  | ARP
FL | Indian River (683) | 683 | **D |  | 2023 | 679 | 585.97 | 32763 |  | 0.144 | 0.001 | 28516.071 | 0.059 | 15.677 | 0.0652 | 479839.912 | 14.6458 | Pipeline Natural Gas | Diesel Oil | Combustion turbine |  | Water Injection |  |  | ARP
FL | Arvah B Hopkins | 688 | 2A |  | 2023 | 8395 | 8385.9 | 1468081.02 |  | 3.34 | 0.001 | 661262.429 | 0.059 | 82.619 | 0.0154 | 11127037.078 | 7.5793 | Pipeline Natural Gas | Diesel Oil | Combined cycle |  | Dry Low NOx Burners,Water Injection,Selective Catalytic Reduction |  |  | ARP
FL | Arvah B Hopkins | 688 | HC3 |  | 2023 | 582 | 495.09 | 15051.04 |  | 1.361 | 0.0156 | 9558.03 | 0.0597 | 1.198 | 0.0194 | 159839.807 | 10.6199 | Pipeline Natural Gas | Diesel Oil | Combustion turbine |  | Water Injection,Selective Catalytic Reduction |  |  | ARP
FL | Arvah B Hopkins | 688 | HC4 |  | 2023 | 562 | 486 | 15816.54 |  | 2.303 | 0.0275 | 9768.837 | 0.0597 | 1.318 | 0.0206 | 162735.487 | 10.2889 | Pipeline Natural Gas | Diesel Oil | Combustion turbine |  | Water Injection,Selective Catalytic Reduction |  |  | ARP
FL | S O Purdom | 689 | 8 |  | 2023 | 8323 | 8309.75 | 912036 |  | 3.293 | 0.001 | 650099.648 | 0.059 | 150.106 | 0.028 | 10939507.482 | 11.9946 | Pipeline Natural Gas | Diesel Oil | Combined cycle |  | Dry Low NOx Burners,Water Injection |  |  | ARP
FL | Manatee | 6042 | MTCT3A |  | 2023 | 7006 | 6967.67 | 1852818.92 |  | 3.675 | 0.001 | 727893.059 | 0.059 | 44.057 | 0.008 | 12248150.457 | 6.6105 | Pipeline Natural Gas |  | Combined cycle |  | Dry Low NOx Burners,Selective Catalytic Reduction |  |  | ARP
FL | Manatee | 6042 | MTCT3B |  | 2023 | 6883 | 6836.59 | 1818732.31 |  | 3.615 | 0.001 | 716152.739 | 0.059 | 49.43 | 0.0092 | 12050668.29 | 6.6259 | Pipeline Natural Gas |  | Combined cycle |  | Dry Low NOx Burners,Selective Catalytic Reduction |  |  | ARP
FL | Manatee | 6042 | MTCT3C |  | 2023 | 6231 | 6115.93 | 1598366.56 |  | 3.196 | 0.001 | 632992.029 | 0.059 | 45.598 | 0.0117 | 10651238.108 | 6.6638 | Pipeline Natural Gas |  | Combined cycle |  | Dry Low NOx Burners,Selective Catalytic Reduction |  |  | ARP
FL | Manatee | 6042 | MTCT3D |  | 2023 | 5719 | 5560.76 | 1449713.37 |  | 2.876 | 0.001 | 569694.4 | 0.059 | 49.831 | 0.0157 | 9586096.049 | 6.6124 | Pipeline Natural Gas |  | Combined cycle |  | Dry Low NOx Burners,Selective Catalytic Reduction |  |  | ARP
FL | Manatee | 6042 | PMT1 |  | 2023 | 137 | 133.31 | 21182.06 |  | 5.847 | 0.0177 | 16109.611 | 0.0597 | 9.335 | 0.0592 | 264787.06 | 12.5005 | Pipeline Natural Gas | Residual Oil | Dry bottom wall-fired boiler |  | Low NOx Burner Technology (Dry Bottom only) | Cyclone |  | ARP
FL | Manatee | 6042 | PMT2 |  | 2023 | 76 | 74.51 | 6681.79 |  | 0.36 | 0.0028 | 5135.808 | 0.0593 | 4.732 | 0.0657 | 86048.863 | 12.8781 | Pipeline Natural Gas | Residual Oil | Dry bottom wall-fired boiler |  | Low NOx Burner Technology (Dry Bottom only) | Cyclone |  | ARP
FL | Martin | 6043 | HRSG3A |  | 2023 | 4149 | 3994.76 | 726041.13 |  | 1.632 | 0.001 | 323190.66 | 0.059 | 78.152 | 0.0378 | 5438238.888 | 7.4903 | Pipeline Natural Gas |  | Combined cycle |  | Dry Low NOx Burners |  |  | ARP
FL | Martin | 6043 | HRSG3B |  | 2023 | 4317 | 4142.65 | 757666.97 |  | 1.694 | 0.001 | 335569.925 | 0.059 | 79.349 | 0.0378 | 5646621.745 | 7.4526 | Pipeline Natural Gas |  | Combined cycle |  | Dry Low NOx Burners |  |  | ARP
FL | Martin | 6043 | HRSG4A |  | 2023 | 4300 | 4129.23 | 775638.97 |  | 1.718 | 0.001 | 340381.168 | 0.059 | 82.502 | 0.0392 | 5727611.945 | 7.3844 | Pipeline Natural Gas |  | Combined cycle |  | Dry Low NOx Burners |  |  | ARP
FL | Martin | 6043 | HRSG4B |  | 2023 | 4410 | 4247.05 | 793752.16 |  | 1.768 | 0.001 | 350292.998 | 0.059 | 86.409 | 0.0399 | 5894361.379 | 7.4259 | Pipeline Natural Gas |  | Combined cycle |  | Dry Low NOx Burners |  |  | ARP
FL | Martin | 6043 | PMR8A |  | 2023 | 6287 | 6118.75 | 1441384.48 |  | 2.984 | 0.001 | 591041.702 | 0.059 | 40.375 | 0.0116 | 9945315.932 | 6.8998 | Pipeline Natural Gas | Diesel Oil | Combined cycle |  | Selective Catalytic Reduction,Dry Low NOx Burners,Water Injection |  |  | ARP
FL | Martin | 6043 | PMR8B |  | 2023 | 6737 | 6572.41 | 1517080.33 |  | 3.139 | 0.001 | 621649.848 | 0.059 | 44.821 | 0.0126 | 10459685.292 | 6.8946 | Pipeline Natural Gas | Diesel Oil | Combined cycle |  | Selective Catalytic Reduction,Dry Low NOx Burners,Water Injection |  |  | ARP
FL | Martin | 6043 | PMR8C |  | 2023 | 5340 | 5195.69 | 1250491.54 |  | 2.534 | 0.001 | 501246.318 | 0.059 | 33.538 | 0.0109 | 8430425.296 | 6.7417 | Pipeline Natural Gas | Diesel Oil | Combined cycle |  | Dry Low NOx Burners,Water Injection,Selective Catalytic Reduction |  |  | ARP
FL | Martin | 6043 | PMR8D |  | 2023 | 5953 | 5819.38 | 1377514.23 |  | 2.787 | 0.001 | 552038.477 | 0.059 | 35.34 | 0.0101 | 9289137.428 | 6.7434 | Pipeline Natural Gas | Diesel Oil | Combined cycle |  | Dry Low NOx Burners,Water Injection,Selective Catalytic Reduction |  |  | ARP
FL | Debary | 6046 | **10 |  | 2023 | 58 | 43.88 | 1955.33 |  | 0.245 | 0.017 | 2295.857 | 0.081 | 1.879 | 0.163 | 28294.296 | 14.4703 | Diesel Oil |  | Combustion turbine |  | Water Injection |  |  | ARP
FL | Debary | 6046 | **7 |  | 2023 | 917 | 744.4 | 40781.77 |  | 0.293 | 0.0014 | 33276.493 | 0.0597 | 21.097 | 0.0789 | 554357.248 | 13.5933 | Pipeline Natural Gas | Diesel Oil | Combustion turbine |  | Water Injection |  |  | ARP
FL | Debary | 6046 | **8 |  | 2023 | 689 | 568.02 | 30981.56 |  | 0.33 | 0.0019 | 26336.897 | 0.0604 | 14.977 | 0.0751 | 434511.414 | 14.0248 | Pipeline Natural Gas | Diesel Oil | Combustion turbine |  | Water Injection |  |  | ARP
FL | Debary | 6046 | **9 |  | 2023 | 692 | 564.91 | 29804.64 |  | 0.305 | 0.002 | 25035.753 | 0.0605 | 15.65 | 0.0997 | 413310.386 | 13.8673 | Pipeline Natural Gas | Diesel Oil | Combustion turbine |  | Water Injection |  |  | ARP
FL | Stock Island | 6584 | CT4 |  | 2023 | 40 | 24.33 | 718.8 |  | 0.003 | 0.001 | 564.333 | 0.0811 | 0.603 | 0.2239 | 6957.433 | 9.6792 | Diesel Oil |  | Combustion turbine |  | Water Injection |  |  | ARP
FL | Cane Island | 7238 | **1 |  | 2023 | 757 | 658.76 | 17824.11 |  | 0.071 | 0.0012 | 11373.542 | 0.0594 | 8.042 | 0.0879 | 191148.849 | 10.7242 | Pipeline Natural Gas | Diesel Oil | Combustion turbine |  | Dry Low NOx Burners,Water Injection |  |  | ARP
FL | Cane Island | 7238 | 2 |  | 2023 | 5150 | 5137.21 | 467125.79 |  | 1.069 | 0.001 | 211798.571 | 0.059 | 51.529 | 0.029 | 3563959.165 | 7.6295 | Pipeline Natural Gas | Diesel Oil | Combined cycle |  | Dry Low NOx Burners,Water Injection |  |  | ARP
FL | Cane Island | 7238 | 3 |  | 2023 | 7521 | 7512.55 | 1625328.4 |  | 3.345 | 0.001 | 662625.342 | 0.059 | 60.314 | 0.0114 | 11149775.861 | 6.86 | Pipeline Natural Gas | Diesel Oil | Combined cycle |  | Dry Low NOx Burners,Water Injection,Selective Catalytic Reduction |  |  | ARP
FL | Cane Island | 7238 | 4 |  | 2023 | 7944 | 7932.48 | 2196977.43 |  | 4.556 | 0.001 | 902460.781 | 0.059 | 46.346 | 0.0069 | 15185684.935 | 6.9121 | Pipeline Natural Gas |  | Combined cycle |  | Selective Catalytic Reduction |  |  | ARP
FL | Polk | 7242 | **1 |  | 2023 | 1170 | 1154.39 | 116032.79 |  | 0.397 | 0.001 | 78383.44 | 0.0589 | 98.604 | 0.1512 | 1322240.307 | 11.3954 | Pipeline Natural Gas | Other Gas | Integrated gasification combined cycle |  | Other |  |  | ARP, MATS
FL | Polk | 7242 | **2 |  | 2023 | 7134 | 7049.31 | 1500522.08 |  | 13.178 | 0.0053 | 612405.647 | 0.0591 | 42.633 | 0.0106 | 10297519.677 | 6.8626 | Pipeline Natural Gas | Diesel Oil | Combined cycle |  | Selective Catalytic Reduction,Dry Low NOx Burners,Water Injection |  |  | ARP
FL | Polk | 7242 | **3 |  | 2023 | 6930 | 6855.32 | 1475674.67 |  | 10.425 | 0.004 | 598523.866 | 0.0591 | 38.687 | 0.0098 | 10065840.085 | 6.8212 | Pipeline Natural Gas | Diesel Oil | Combined cycle |  | Selective Catalytic Reduction,Dry Low NOx Burners,Water Injection |  |  | ARP
FL | Polk | 7242 | **4 |  | 2023 | 6666 | 6576.84 | 1414493.31 |  | 2.877 | 0.001 | 569937.827 | 0.059 | 34.915 | 0.009 | 9590251.792 | 6.78 | Pipeline Natural Gas |  | Combined cycle |  | Selective Catalytic Reduction,Dry Low NOx Burners |  |  | ARP
FL | Polk | 7242 | **5 |  | 2023 | 6677 | 6598.4 | 1404264.04 |  | 2.56 | 0.001 | 507015.463 | 0.059 | 30.989 | 0.0092 | 8531442.939 | 6.0754 | Pipeline Natural Gas |  | Combined cycle |  | Selective Catalytic Reduction,Dry Low NOx Burners |  |  | ARP
FL | Reedy Creek Central Energy Plant | 7254 | 32432 |  | 2023 | 2426 | 2380.72 | 0 |  | 0 | 0 | 7080.045 | 0.0594 | 5.737 | 0.0944 | 119258.328 | #DIV/0! | Pipeline Natural Gas | Diesel Oil | Combined cycle |  | Water Injection |  |  | ARP
FL | Hines Energy Complex | 7302 | 1A |  | 2023 | 6096 | 6083.71 | 726804.92 |  | 2.402 | 0.001 | 478904.97 | 0.059 | 151.094 | 0.0383 | 8058537.865 | 11.0876 | Pipeline Natural Gas | Diesel Oil | Combined cycle |  | Dry Low NOx Burners,Selective Catalytic Reduction |  |  | ARP
FL | Hines Energy Complex | 7302 | 1B |  | 2023 | 6316 | 6302.11 | 752711.83 |  | 2.528 | 0.001 | 506607.224 | 0.059 | 158.601 | 0.0386 | 8524623.573 | 11.3252 | Pipeline Natural Gas | Diesel Oil | Combined cycle |  | Dry Low NOx Burners,Selective Catalytic Reduction |  |  | ARP
FL | Hines Energy Complex | 7302 | 2A |  | 2023 | 6352 | 6339.38 | 873757.82 |  | 2.986 | 0.001 | 588000.167 | 0.059 | 59.989 | 0.0125 | 9894280.158 | 11.3238 | Pipeline Natural Gas | Diesel Oil | Combined cycle |  | Dry Low NOx Burners,Water Injection,Selective Catalytic Reduction |  |  | ARP
FL | Hines Energy Complex | 7302 | 2B |  | 2023 | 5863 | 5854.59 | 795825.11 |  | 2.729 | 0.001 | 538738.935 | 0.059 | 54.717 | 0.0123 | 9065301.346 | 11.3911 | Pipeline Natural Gas | Diesel Oil | Combined cycle |  | Dry Low NOx Burners,Water Injection,Selective Catalytic Reduction |  |  | ARP
FL | Hines Energy Complex | 7302 | 3A |  | 2023 | 6148 | 6133.78 | 813070.84 |  | 2.719 | 0.001 | 539323.769 | 0.059 | 39.688 | 0.0093 | 9075238.803 | 11.1617 | Pipeline Natural Gas | Diesel Oil | Combined cycle |  | Dry Low NOx Burners,Water Injection,Selective Catalytic Reduction |  |  | ARP
FL | Hines Energy Complex | 7302 | 3B |  | 2023 | 6558 | 6543.43 | 877181.44 |  | 2.878 | 0.001 | 570994.631 | 0.059 | 44.441 | 0.0101 | 9608106.463 | 10.9534 | Pipeline Natural Gas | Diesel Oil | Combined cycle |  | Dry Low NOx Burners,Water Injection,Selective Catalytic Reduction |  |  | ARP
FL | Hines Energy Complex | 7302 | 4A |  | 2023 | 8485 | 8479.37 | 1191680.09 |  | 3.895 | 0.001 | 767550.764 | 0.059 | 49.822 | 0.0079 | 12915567.053 | 10.8381 | Pipeline Natural Gas | Diesel Oil | Combined cycle |  | Dry Low NOx Burners,Water Injection,Selective Catalytic Reduction |  |  | ARP
FL | Hines Energy Complex | 7302 | 4B |  | 2023 | 7371 | 7360.07 | 1031075.6 |  | 3.448 | 0.001 | 680852.667 | 0.059 | 45.383 | 0.0081 | 11456702.273 | 11.1114 | Pipeline Natural Gas | Diesel Oil | Combined cycle |  | Dry Low NOx Burners,Water Injection,Selective Catalytic Reduction |  |  | ARP
FL | University of Florida | 7345 | 1 |  | 2023 | 7838 | 7822.28 |  | 958828.94 | 0.962 | 0.001 | 190559.755 | 0.0592 | 126.969 | 0.0805 | 3206621.018 | #DIV/0! | Pipeline Natural Gas |  | Combined cycle |  | Steam Injection |  |  | ARP
FL | Midulla Generating Station | 7380 | 1 |  | 2023 | 5202 | 5177.36 | 757520.47 |  | 2.487 | 0.001 | 492573.875 | 0.059 | 126.718 | 0.0307 | 8288577.061 | 10.9417 | Pipeline Natural Gas | Diesel Oil | Combined cycle |  | Dry Low NOx Burners,Water Injection,Selective Catalytic Reduction |  |  | ARP
FL | Midulla Generating Station | 7380 | 2 |  | 2023 | 6233 | 6228.81 | 916722.36 |  | 3.05 | 0.001 | 604232.276 | 0.059 | 155.19 | 0.0306 | 10167390.709 | 11.091 | Pipeline Natural Gas | Diesel Oil | Combined cycle |  | Dry Low NOx Burners,Water Injection,Selective Catalytic Reduction |  |  | ARP
FL | Midulla Generating Station | 7380 | 4A |  | 2023 | 1104 | 938.04 | 18173.21 |  | 0.063 | 0.001 | 12478.341 | 0.0593 | 8.054 | 0.084 | 209904.422 | 11.5502 | Pipeline Natural Gas | Diesel Oil | Combustion turbine |  | Dry Low NOx Burners,Water Injection |  |  | ARP
FL | Midulla Generating Station | 7380 | 4B |  | 2023 | 1096 | 932.68 | 19264.66 |  | 0.069 | 0.001 | 13722.685 | 0.0593 | 7.983 | 0.0762 | 230860.628 | 11.9836 | Pipeline Natural Gas | Diesel Oil | Combustion turbine |  | Dry Low NOx Burners,Water Injection |  |  | ARP
FL | Midulla Generating Station | 7380 | 5A |  | 2023 | 473 | 386.71 | 7588.2 |  | 0.028 | 0.001 | 5470.52 | 0.0594 | 3.854 | 0.0962 | 92011.054 | 12.1255 | Pipeline Natural Gas | Diesel Oil | Combustion turbine |  | Dry Low NOx Burners,Water Injection |  |  | ARP
FL | Midulla Generating Station | 7380 | 5B |  | 2023 | 433 | 354.94 | 7092.15 |  | 0.024 | 0.001 | 4758.232 | 0.0594 | 3.145 | 0.0866 | 80024.739 | 11.2836 | Pipeline Natural Gas | Diesel Oil | Combustion turbine |  | Dry Low NOx Burners,Water Injection |  |  | ARP
FL | Midulla Generating Station | 7380 | 6A |  | 2023 | 1177 | 1005.75 | 20981.62 |  | 0.078 | 0.001 | 15457.302 | 0.0593 | 9.311 | 0.0793 | 260035.22 | 12.3935 | Pipeline Natural Gas | Diesel Oil | Combustion turbine |  | Dry Low NOx Burners,Water Injection |  |  | ARP
FL | Midulla Generating Station | 7380 | 6B |  | 2023 | 1128 | 970.31 | 19729.02 |  | 0.065 | 0.001 | 12913.22 | 0.0594 | 7.775 | 0.0783 | 217197.463 | 11.009 | Pipeline Natural Gas | Diesel Oil | Combustion turbine |  | Dry Low NOx Burners,Water Injection |  |  | ARP
FL | Midulla Generating Station | 7380 | 7A |  | 2023 | 612 | 523.49 | 10847.84 |  | 0.038 | 0.001 | 7491.402 | 0.0594 | 5.645 | 0.0945 | 126034.976 | 11.6184 | Pipeline Natural Gas | Diesel Oil | Combustion turbine |  | Dry Low NOx Burners,Water Injection |  |  | ARP
FL | Midulla Generating Station | 7380 | 7B |  | 2023 | 0 | 0 | [9 empty] | #DIV/0! | Pipeline Natural Gas | Diesel Oil | Combustion turbine |  | Dry Low NOx Burners,Water Injection |  |  | ARP
FL | Midulla Generating Station | 7380 | 8A |  | 2023 | 0 | 0 | [9 empty] | #DIV/0! | Pipeline Natural Gas | Diesel Oil | Combustion turbine |  | Dry Low NOx Burners,Water Injection |  |  | ARP
FL | Midulla Generating Station | 7380 | 8B |  | 2023 | 626 | 520.83 | 10878.33 |  | 0.038 | 0.001 | 7539.232 | 0.0593 | 5.434 | 0.0915 | 126812.809 | 11.6574 | Pipeline Natural Gas | Diesel Oil | Combustion turbine |  | Dry Low NOx Burners,Water Injection |  |  | ARP
FL | Tiger Bay | 7699 | 1 |  | 2023 | 5998 | 5992.62 | 736121.22 |  | 2.457 | 0.001 | 486729.175 | 0.059 | 159.034 | 0.0391 | 8190140.594 | 11.1261 | Pipeline Natural Gas |  | Combined cycle |  | Dry Low NOx Burners |  |  | ARP
FL | Brandy Branch | 7846 | 1 |  | 2023 | 3494 | 3412.73 | 484786.35 |  | 1.337 | 0.001 | 264868.972 | 0.059 | 75.613 | 0.0353 | 4455605.982 | 9.1909 | Pipeline Natural Gas | Diesel Oil | Combustion turbine |  | Dry Low NOx Burners,Water Injection |  |  | ARP
FL | Brandy Branch | 7846 | 2 |  | 2023 | 6887 | 6879.58 | 1330374.12 |  | 3.951 | 0.001 | 782705.208 | 0.059 | 59.445 | 0.0091 | 13170582.263 | 9.8999 | Pipeline Natural Gas | Diesel Oil | Combined cycle |  | Dry Low NOx Burners,Selective Catalytic Reduction,Water Injection |  |  | ARP
FL | Brandy Branch | 7846 | 3 |  | 2023 | 7767 | 7759.71 | 1492363.84 |  | 4.478 | 0.001 | 887083.577 | 0.059 | 67.833 | 0.0093 | 14926833.545 | 10.0021 | Pipeline Natural Gas | Diesel Oil | Combined cycle |  | Dry Low NOx Burners,Selective Catalytic Reduction,Water Injection |  |  | ARP
FL | Bayside Power Station | 7873 | CT1A |  | 2023 | 5296 | 5172.54 | 644904.48 |  | 2.126 | 0.001 | 421136.349 | 0.059 | 47.898 | 0.0163 | 7086392.39 | 10.9883 | Pipeline Natural Gas |  | Combined cycle |  | Dry Low NOx Burners,Selective Catalytic Reduction |  |  | ARP
FL | Bayside Power Station | 7873 | CT1B |  | 2023 | 6150 | 6040.91 | 754946.97 |  | 2.477 | 0.001 | 490568.079 | 0.059 | 53.197 | 0.0146 | 8254751.299 | 10.9342 | Pipeline Natural Gas |  | Combined cycle |  | Dry Low NOx Burners,Selective Catalytic Reduction |  |  | ARP
FL | Bayside Power Station | 7873 | CT1C |  | 2023 | 5435 | 5280.52 | 657954.98 |  | 2.113 | 0.001 | 418455.975 | 0.059 | 46.82 | 0.016 | 7041327.027 | 10.7018 | Pipeline Natural Gas |  | Combined cycle |  | Dry Low NOx Burners,Selective Catalytic Reduction |  |  | ARP
FL | Bayside Power Station | 7873 | CT2A |  | 2023 | 4433 | 4355.27 | 531152.54 |  | 1.746 | 0.001 | 345897.601 | 0.059 | 36.672 | 0.0143 | 5820342.724 | 10.9579 | Pipeline Natural Gas |  | Combined cycle |  | Dry Low NOx Burners,Selective Catalytic Reduction |  |  | ARP
FL | Bayside Power Station | 7873 | CT2B |  | 2023 | 3812 | 3723.11 | 452211.22 |  | 1.51 | 0.001 | 299052.681 | 0.0589 | 32.299 | 0.0148 | 5032154.832 | 11.1279 | Pipeline Natural Gas |  | Combined cycle |  | Dry Low NOx Burners,Selective Catalytic Reduction |  |  | ARP
FL | Bayside Power Station | 7873 | CT2C |  | 2023 | 4056 | 3969.24 | 481718.72 |  | 1.609 | 0.001 | 318682.383 | 0.059 | 35.021 | 0.0155 | 5362410.792 | 11.1318 | Pipeline Natural Gas |  | Combined cycle |  | Dry Low NOx Burners,Selective Catalytic Reduction |  |  | ARP
FL | Bayside Power Station | 7873 | CT2D |  | 2023 | 3820 | 3719.39 | 451919.45 |  | 1.505 | 0.001 | 298129.575 | 0.059 | 31.139 | 0.0163 | 5016570.794 | 11.1006 | Pipeline Natural Gas |  | Combined cycle |  | Dry Low NOx Burners,Selective Catalytic Reduction |  |  | ARP
FL | Bayside Power Station | 7873 | CT3A |  | 2023 | 60 | 39.41 | 900.96 |  | 0.003 | 0.001 | 577.29 | 0.0593 | 0.495 | 0.1144 | 9717.163 | 10.7853 | Pipeline Natural Gas |  | Combustion turbine |  | Water Injection |  |  | ARP
FL | Bayside Power Station | 7873 | CT3B |  | 2023 | 70 | 47.34 | 1175.2 |  | 0.004 | 0.001 | 737.714 | 0.0593 | 0.565 | 0.0991 | 12413.936 | 10.5633 | Pipeline Natural Gas |  | Combustion turbine |  | Water Injection |  |  | ARP
FL | Bayside Power Station | 7873 | CT4A |  | 2023 | 144 | 99.23 | 2380.79 |  | 0.008 | 0.001 | 1506.203 | 0.0594 | 1.063 | 0.0943 | 25339.547 | 10.6433 | Pipeline Natural Gas |  | Combustion turbine |  | Water Injection |  |  | ARP
FL | Bayside Power Station | 7873 | CT4B |  | 2023 | 137 | 95.04 | 2355.41 |  | 0.008 | 0.001 | 1493.115 | 0.0593 | 1.076 | 0.0952 | 25122.487 | 10.6659 | Pipeline Natural Gas |  | Combustion turbine |  | Water Injection |  |  | ARP
FL | Bayside Power Station | 7873 | CT5A |  | 2023 | 209 | 143.98 | 3311.71 |  | 0.011 | 0.001 | 2161.277 | 0.0593 | 1.61 | 0.0964 | 36368.718 | 10.9819 | Pipeline Natural Gas |  | Combustion turbine |  | Water Injection |  |  | ARP
FL | Bayside Power Station | 7873 | CT5B |  | 2023 | 206 | 141.51 | 3360.9 |  | 0.011 | 0.001 | 2181.539 | 0.0593 | 1.648 | 0.0969 | 36708.711 | 10.9223 | Pipeline Natural Gas |  | Combustion turbine |  | Water Injection |  |  | ARP
FL | Bayside Power Station | 7873 | CT6A |  | 2023 | 186 | 120.22 | 2634.65 |  | 0.008 | 0.001 | 1682.175 | 0.0588 | 1.359 | 0.1077 | 28298.317 | 10.7408 | Pipeline Natural Gas |  | Combustion turbine |  | Water Injection |  |  | ARP
FL | Bayside Power Station | 7873 | CT6B |  | 2023 | 174 | 121.17 | 3022.85 |  | 0.009 | 0.001 | 1854.268 | 0.0591 | 1.563 | 0.1058 | 31196.687 | 10.3203 | Pipeline Natural Gas |  | Combustion turbine |  | Water Injection |  |  | ARP
FL | Anclote | 8048 | 1 |  | 2023 | 5293 | 5271.39 | 870075.8 |  | 2.756 | 0.001 | 545899.473 | 0.0591 | 544.038 | 0.0849 | 9185801.991 | 10.5575 | Pipeline Natural Gas |  | Tangentially-fired |  |  |  |  | ARP
FL | Anclote | 8048 | 2 |  | 2023 | 6808 | 6788.93 | 1063757.24 |  | 3.628 | 0.001 | 718606.213 | 0.059 | 666.464 | 0.0836 | 12091980.284 | 11.3672 | Pipeline Natural Gas |  | Tangentially-fired |  |  |  |  | ARP
FL | Intercession City | 8049 | **10 |  | 2023 | 701 | 589.55 | 30691.71 |  | 0.131 | 0.001 | 26157.448 | 0.0591 | 17.57 | 0.0814 | 439448.164 | 14.3181 | Pipeline Natural Gas | Diesel Oil | Combustion turbine |  | Water Injection |  |  | ARP
FL | Intercession City | 8049 | **11 |  | 2023 | 85 | 57.8 | 5163.21 |  | 0.09 | 0.0027 | 5126.54 | 0.081 | 5.958 | 0.5322 | 63178.925 | 12.2364 | Diesel Oil |  | Combustion turbine |  | Water Injection |  |  | ARP
FL | Intercession City | 8049 | **12 |  | 2023 | 1431 | 1215.71 | 72828.43 |  | 0.286 | 0.001 | 58216.94 | 0.0592 | 15.295 | 0.0392 | 976530.583 | 13.4086 | Pipeline Natural Gas | Diesel Oil | Combustion turbine |  | Dry Low NOx Burners,Water Injection |  |  | ARP
FL | Intercession City | 8049 | **13 |  | 2023 | 1282 | 1096.44 | 67682.98 |  | 0.285 | 0.001 | 55124.501 | 0.0593 | 14.269 | 0.0391 | 924114.066 | 13.6536 | Pipeline Natural Gas | Diesel Oil | Combustion turbine |  | Dry Low NOx Burners,Water Injection |  |  | ARP
FL | Intercession City | 8049 | **14 |  | 2023 | 558 | 474.68 | 28649.31 |  | 0.113 | 0.001 | 23071.271 | 0.0592 | 5.847 | 0.0386 | 387600.038 | 13.5291 | Pipeline Natural Gas | Diesel Oil | Combustion turbine |  | Dry Low NOx Burners,Water Injection |  |  | ARP
FL | Intercession City | 8049 | **7 |  | 2023 | 653 | 536.57 | 27699.29 |  | 0.118 | 0.001 | 23543.222 | 0.0592 | 16.443 | 0.0893 | 396031.28 | 14.2975 | Pipeline Natural Gas | Diesel Oil | Combustion turbine |  | Water Injection |  |  | ARP
FL | Intercession City | 8049 | **8 |  | 2023 | 609 | 502.22 | 26417.32 |  | 0.112 | 0.001 | 22470.781 | 0.0591 | 15.382 | 0.0835 | 377837.234 | 14.3026 | Pipeline Natural Gas | Diesel Oil | Combustion turbine |  | Water Injection |  |  | ARP
FL | Intercession City | 8049 | **9 |  | 2023 | 314 | 252.64 | 13149.26 |  | 0.055 | 0.001 | 11017.28 | 0.0593 | 7.96 | 0.1138 | 185161.2 | 14.0815 | Pipeline Natural Gas | Diesel Oil | Combustion turbine |  | Water Injection |  |  | ARP
FL | Hardee Power Station | 50949 | CT2B |  | 2023 | 157 | 128.96 | 8116.86 |  | 0.068 | 0.002 | 4991.284 | 0.0593 | 0.951 | 0.0333 | 83831.69 | 10.3281 | Pipeline Natural Gas | Diesel Oil | Combustion turbine |  | Dry Low NOx Burners,Water Injection |  |  | ARP
FL | Orange Cogeneration Facility | 54365 | 1 |  | 2023 | 4102 | 3550.59 | 180164.01 |  | 0.414 | 0.001 | 81938.835 | 0.0592 | 34.558 | 0.0584 | 1378827.073 | 7.6532 | Pipeline Natural Gas |  | Combined cycle |  | Water Injection,Dry Low NOx Burners |  |  | ARP
FL | Orange Cogeneration Facility | 54365 | 2 |  | 2023 | 5447 | 4896.18 | 249912.53 |  | 0.572 | 0.001 | 113371.313 | 0.0592 | 48.131 | 0.0521 | 1907680.496 | 7.6334 | Pipeline Natural Gas |  | Combined cycle |  | Water Injection,Dry Low NOx Burners |  |  | ARP
FL | Mulberry Cogeneration Facility | 54426 | 1 |  | 2023 | 4323 | 3901.29 | 442418.45 |  | 1.049 | 0.001 | 207873.044 | 0.059 | 84.996 | 0.0547 | 3497993.644 | 7.9065 | Pipeline Natural Gas | Diesel Oil | Combined cycle |  | Dry Low NOx Burners |  |  | ARP
FL | Orlando CoGen | 54466 | 1 |  | 2023 | 8539 | 8530.76 | 1039304.12 |  | 2.427 | 0.001 | 480738.796 | 0.059 | 247.307 | 0.0622 | 8089331.627 | 7.7834 | Pipeline Natural Gas |  | Combined cycle |  | Dry Low NOx Burners |  |  | ARP
FL | Osceola | 55192 | OSC1 |  | 2023 | 0 | 0 | [9 empty] | #DIV/0! | Pipeline Natural Gas | Diesel Oil | Combustion turbine |  | Dry Low NOx Burners,Water Injection |  |  | ARP
FL | Osceola | 55192 | OSC2 |  | 2023 | 105 | 81.39 | 10510.58 |  | 4.618 | 0.0912 | 6299.292 | 0.0642 | 1.954 | 0.0476 | 102653.655 | 9.7667 | Pipeline Natural Gas | Diesel Oil | Combustion turbine |  | Dry Low NOx Burners,Water Injection |  |  | ARP
FL | Osceola | 55192 | OSC3 |  | 2023 | 0 | 0 | [9 empty] | #DIV/0! | Pipeline Natural Gas | Diesel Oil | Combustion turbine |  | Dry Low NOx Burners,Water Injection |  |  | ARP
FL | Santa Rosa Energy Center | 55242 | CT-1 |  | 2023 | 5502 | 5465.39 | 1171577.99 |  | 2.57 | 0.001 | 509127.095 | 0.059 | 135.454 | 0.0343 | 8567098.296 | 7.3124 | Pipeline Natural Gas |  | Combined cycle |  | Dry Low NOx Burners |  |  | ARP
FL | Oleander Power Project | 55286 | O-1 |  | 2023 | 746 | 686.28 | 103868.24 |  | 0.32 | 0.001 | 63342.823 | 0.059 | 13.973 | 0.0263 | 1065891.207 | 10.262 | Pipeline Natural Gas |  | Combustion turbine |  | Dry Low NOx Burners,Water Injection |  |  | ARP
FL | Oleander Power Project | 55286 | O-2 |  | 2023 | 851 | 752.95 | 112247.46 |  | 6.156 | 0.0133 | 68803.411 | 0.0593 | 17.656 | 0.0306 | 1153481.507 | 10.2762 | Pipeline Natural Gas | Diesel Oil | Combustion turbine |  | Dry Low NOx Burners,Water Injection |  |  | ARP
FL | Oleander Power Project | 55286 | O-3 |  | 2023 | 463 | 411.59 | 60325.19 |  | 0.376 | 0.0033 | 37525.576 | 0.0591 | 9.157 | 0.0328 | 631312.317 | 10.4652 | Pipeline Natural Gas |  | Combustion turbine |  | Dry Low NOx Burners,Water Injection |  |  | ARP
FL | Oleander Power Project | 55286 | O-4 |  | 2023 | 531 | 478.27 | 72102.95 |  | 0.471 | 0.0039 | 44090.629 | 0.0591 | 10.29 | 0.033 | 741730.583 | 10.2871 | Pipeline Natural Gas |  | Combustion turbine |  | Dry Low NOx Burners,Water Injection |  |  | ARP
FL | Oleander Power Project | 55286 | O-5 |  | 2023 | 343 | 300.86 | 38421.76 |  | 0.124 | 0.001 | 24639.785 | 0.059 | 5.597 | 0.027 | 414614.53 | 10.7911 | Pipeline Natural Gas |  | Combustion turbine |  | Dry Low NOx Burners,Water Injection |  |  | ARP
FL | Osprey Energy Center | 55412 | CT1 |  | 2023 | 4963 | 4910.19 | 1028360.58 |  | 2.215 | 0.001 | 438652.9 | 0.059 | 47.01 | 0.0161 | 7381243.546 | 7.1777 | Pipeline Natural Gas |  | Combined cycle |  | Dry Low NOx Burners,Selective Catalytic Reduction |  |  | ARP
FL | Osprey Energy Center | 55412 | CT2 |  | 2023 | 5511 | 5486.6 | 1160245.41 |  | 2.498 | 0.001 | 494781.697 | 0.059 | 49.774 | 0.0138 | 8325651.843 | 7.1758 | Pipeline Natural Gas |  | Combined cycle |  | Dry Low NOx Burners,Selective Catalytic Reduction |  |  | ARP
FL | Shady Hills | 55414 | GT101 |  | 2023 | 481 | 425.46 | 62043.59 |  | 0.189 | 0.001 | 37489.775 | 0.059 | 10.614 | 0.0414 | 630836.732 | 10.1676 | Pipeline Natural Gas | Diesel Oil | Combustion turbine |  | Dry Low NOx Burners,Water Injection |  |  | ARP
FL | Shady Hills | 55414 | GT201 |  | 2023 | 360 | 313.63 | 45361.77 |  | 0.146 | 0.001 | 28891.083 | 0.059 | 7.687 | 0.0419 | 486150.661 | 10.7172 | Pipeline Natural Gas | Diesel Oil | Combustion turbine |  | Dry Low NOx Burners,Water Injection |  |  | ARP
FL | Shady Hills | 55414 | GT301 |  | 2023 | 355 | 316.38 | 46444.87 |  | 0.141 | 0.001 | 27857.373 | 0.059 | 8.011 | 0.0438 | 468770.276 | 10.093 | Pipeline Natural Gas | Diesel Oil | Combustion turbine |  | Dry Low NOx Burners,Water Injection |  |  | ARP
FL | Vandolah Power Project | 55415 | GT101 |  | 2023 | 1173 | 1058.36 | 162099.03 |  | 1.188 | 0.0025 | 101095.356 | 0.0593 | 27.337 | 0.0362 | 1694102.604 | 10.451 | Pipeline Natural Gas | Diesel Oil | Combustion turbine |  | Dry Low NOx Burners,Water Injection |  |  | ARP
FL | Vandolah Power Project | 55415 | GT201 |  | 2023 | 1443 | 1293.06 | 202355.22 |  | 1.046 | 0.0014 | 124243.419 | 0.0592 | 33.134 | 0.037 | 2084597.609 | 10.3017 | Pipeline Natural Gas | Diesel Oil | Combustion turbine |  | Dry Low NOx Burners,Water Injection |  |  | ARP
FL | Vandolah Power Project | 55415 | GT301 |  | 2023 | 1062 | 959.1 | 148767.59 |  | 0.95 | 0.0016 | 92791.537 | 0.0593 | 25.059 | 0.0368 | 1554478.798 | 10.449 | Pipeline Natural Gas | Diesel Oil | Combustion turbine |  | Dry Low NOx Burners,Water Injection |  |  | ARP
FL | Vandolah Power Project | 55415 | GT401 |  | 2023 | 1517 | 1358.2 | 208214 |  | 1.219 | 0.0015 | 131247.647 | 0.0592 | 35.212 | 0.0375 | 2200545.375 | 10.5687 | Pipeline Natural Gas | Diesel Oil | Combustion turbine |  | Dry Low NOx Burners,Water Injection |  |  | ARP
FL | Stanton A | 55821 | 25 |  | 2023 | 6948 | 6915.29 | 1792284.92 |  | 3.616 | 0.001 | 716232.962 | 0.059 | 70.254 | 0.0128 | 12051997.736 | 6.7244 | Pipeline Natural Gas | Diesel Oil | Combined cycle |  | Dry Low NOx Burners,Water Injection,Selective Catalytic Reduction |  |  | ARP
FL | Stanton A | 55821 | 26 |  | 2023 | 7198 | 7162.38 | 1858365.68 |  | 3.784 | 0.001 | 749594.709 | 0.059 | 73.757 | 0.0124 | 12613401.812 | 6.7874 | Pipeline Natural Gas | Diesel Oil | Combined cycle |  | Dry Low NOx Burners,Water Injection,Selective Catalytic Reduction |  |  | ARP
FL | Treasure Coast Energy Center | 56400 | 1 |  | 2023 | 7482 | 7468.52 | 1870356.18 |  | 3.982 | 0.001 | 788645.071 | 0.059 | 37.619 | 0.0061 | 13267036.282 | 7.0933 | Pipeline Natural Gas | Diesel Oil | Combined cycle |  | Dry Low NOx Burners,Water Injection,Selective Catalytic Reduction |  |  | ARP
FL | West County Energy Center | 56407 | WCCT1A |  | 2023 | 7139 | 7027.13 | 2524583.68 |  | 4.892 | 0.001 | 967029.43 | 0.0591 | 64.045 | 0.0101 | 16261059.752 | 6.4411 | Pipeline Natural Gas | Diesel Oil | Combined cycle |  | Dry Low NOx Burners,Water Injection,Ammonia Injection,Other,Selective Catalytic Reduction |  |  | ARP
FL | West County Energy Center | 56407 | WCCT1B |  | 2023 | 5891 | 5796.01 | 2081214.76 |  | 4.019 | 0.001 | 794793.356 | 0.059 | 51.997 | 0.0097 | 13366430.576 | 6.4224 | Pipeline Natural Gas | Diesel Oil | Combined cycle |  | Dry Low NOx Burners,Water Injection,Ammonia Injection,Other,Selective Catalytic Reduction |  |  | ARP
FL | West County Energy Center | 56407 | WCCT1C |  | 2023 | 7581 | 7477.11 | 2736834.83 |  | 5.298 | 0.001 | 1048310.692 | 0.059 | 67.328 | 0.0095 | 17633322.653 | 6.443 | Pipeline Natural Gas | Diesel Oil | Combined cycle |  | Dry Low NOx Burners,Water Injection,Ammonia Injection,Other,Selective Catalytic Reduction |  |  | ARP
FL | West County Energy Center | 56407 | WCCT2A |  | 2023 | 6525 | 6451.17 | 2309223.85 |  | 4.425 | 0.001 | 874898.174 | 0.059 | 56.66 | 0.0093 | 14713124.429 | 6.3715 | Pipeline Natural Gas | Diesel Oil | Combined cycle |  | Dry Low NOx Burners,Water Injection,Ammonia Injection,Other,Selective Catalytic Reduction |  |  | ARP
FL | West County Energy Center | 56407 | WCCT2B |  | 2023 | 6959 | 6843.36 | 2477883.37 |  | 4.773 | 0.001 | 943992.831 | 0.0591 | 62.741 | 0.0102 | 15876024.548 | 6.4071 | Pipeline Natural Gas | Diesel Oil | Combined cycle |  | Dry Low NOx Burners,Water Injection,Ammonia Injection,Other,Selective Catalytic Reduction |  |  | ARP
FL | West County Energy Center | 56407 | WCCT2C |  | 2023 | 7268 | 7155 | 2589250.39 |  | 4.993 | 0.001 | 987870.535 | 0.059 | 64.026 | 0.0096 | 16616161.656 | 6.4174 | Pipeline Natural Gas | Diesel Oil | Combined cycle |  | Dry Low NOx Burners,Water Injection,Ammonia Injection,Other,Selective Catalytic Reduction |  |  | ARP
FL | West County Energy Center | 56407 | WCCT3A |  | 2023 | 5285 | 5152.7 | 1799536.93 |  | 3.526 | 0.001 | 696261.987 | 0.0591 | 48.429 | 0.0113 | 11704341.332 | 6.5041 | Pipeline Natural Gas | Diesel Oil | Combined cycle |  | Dry Low NOx Burners,Water Injection,Other,Selective Catalytic Reduction |  |  | ARP
FL | West County Energy Center | 56407 | WCCT3B |  | 2023 | 5951 | 5910.43 | 2083701.38 |  | 4.091 | 0.001 | 809555.2 | 0.059 | 50.615 | 0.0084 | 13617345.798 | 6.5352 | Pipeline Natural Gas | Diesel Oil | Combined cycle |  | Dry Low NOx Burners,Water Injection,Other,Selective Catalytic Reduction |  |  | ARP
FL | West County Energy Center | 56407 | WCCT3C |  | 2023 | 5677 | 5603.21 | 1958188.54 |  | 3.778 | 0.001 | 747045.837 | 0.059 | 49.376 | 0.0098 | 12563184.26 | 6.4157 | Pipeline Natural Gas | Diesel Oil | Combined cycle |  | Dry Low NOx Burners,Water Injection,Other,Selective Catalytic Reduction |  |  | ARP
FL | Greenland Energy Center | 56799 | 1 |  | 2023 | 2271 | 2113.92 | 309376.84 |  | 0.989 | 0.001 | 195943.526 | 0.059 | 49.228 | 0.0346 | 3296862.938 | 10.6565 | Pipeline Natural Gas | Diesel Oil | Combustion turbine |  | Dry Low NOx Burners,Water Injection |  |  | ARP
FL | Greenland Energy Center | 56799 | 2 |  | 2023 | 1850 | 1692.54 | 248852.9 |  | 0.796 | 0.001 | 157664.472 | 0.059 | 40.68 | 0.0357 | 2652587.505 | 10.6593 | Pipeline Natural Gas | Diesel Oil | Combustion turbine |  | Dry Low NOx Burners,Water Injection |  |  | ARP
FL | Deerhaven Renewable Energy Center | 57241 | BFB1 |  | 2023 | 5506 | 5495.76 | 335657.36 |  | 9.478 | 0.0054 | 478098.102 | 0.1043 | 138.335 | 0.06 | 4581911.068 | 13.6506 | Wood |  | Bubbling fluidized bed boiler |  | Selective Catalytic Reduction | Baghouse |  | ARP
FL | Okeechobee Clean Energy Center | 60345 | OCEC1A |  | 2023 | 4944 | 4909.75 | 2534811.77 |  | 4.523 | 0.001 | 895112.612 | 0.059 | 51.505 | 0.0073 | 15056982.713 | 5.9401 | Pipeline Natural Gas | Diesel Oil, Other Gas | Combined cycle |  | Dry Low NOx Burners,Selective Catalytic Reduction |  |  | ARP, NSPS4T
FL | Okeechobee Clean Energy Center | 60345 | OCEC1B |  | 2023 | 7808 | 7771.8 | 3987599.29 |  | 7.324 | 0.001 | 1449960.507 | 0.059 | 83.756 | 0.0072 | 24393746.302 | 6.1174 | Pipeline Natural Gas | Diesel Oil | Combined cycle |  | Dry Low NOx Burners,Selective Catalytic Reduction |  |  | ARP, NSPS4T
FL | Okeechobee Clean Energy Center | 60345 | OCEC1C |  | 2023 | 8124 | 8106.95 | 4207349.44 |  | 7.628 | 0.001 | 1511068.652 | 0.059 | 87.927 | 0.0071 | 25426662.235 | 6.0434 | Pipeline Natural Gas | Diesel Oil | Combined cycle |  | Dry Low NOx Burners,Selective Catalytic Reduction |  |  | ARP, NSPS4T
GA | Bowen | 703 | 1BLR | MS1BYP, MS1FGD | 2023 | 4388 | 4382.62 | 2067732.38 |  | 1283.449 | 0.1237 | 2092290.513 | 0.103 | 928.085 | 0.0936 | 20392680.716 | 9.8623 | Coal |  | Tangentially-fired | Wet Lime FGD | Low NOx Burner Technology w/ Separated OFA,Selective Catalytic Reduction | Electrostatic Precipitator | Additives to Enhance PAC and Existing Equipment Performance,Halogenated PAC Sorbent Injection | ARP, CSNOX, CSOSG1, CSSO2G2, MATS
GA | Bowen | 703 | 2BLR | MS2BYP, MS2FGD | 2023 | 5053 | 5044.55 | 2466051.66 |  | 1385.48 | 0.1135 | 2465969.148 | 0.103 | 1577 | 0.1334 | 24034766.367 | 9.7463 | Coal |  | Tangentially-fired | Wet Lime FGD | Low NOx Burner Technology w/ Separated OFA,Selective Catalytic Reduction | Electrostatic Precipitator | Additives to Enhance PAC and Existing Equipment Performance,Halogenated PAC Sorbent Injection | ARP, CSNOX, CSOSG1, CSSO2G2, MATS
GA | Bowen | 703 | 3BLR | MS3BYP, MS3FGD | 2023 | 5739 | 5735.11 | 3536096.78 |  | 2399.203 | 0.1386 | 3564879.39 | 0.103 | 1696.445 | 0.1001 | 34745415.018 | 9.8259 | Coal |  | Tangentially-fired | Wet Lime FGD | Low NOx Burner Technology w/ Separated OFA,Selective Catalytic Reduction | Electrostatic Precipitator | Additives to Enhance PAC and Existing Equipment Performance | ARP, CSNOX, CSOSG1, CSSO2G2, MATS
GA | Bowen | 703 | 4BLR | MS4BYP, MS4FGD | 2023 | 5042 | 5036.81 | 3100756.68 |  | 2074.433 | 0.1372 | 3050784.384 | 0.103 | 1482.596 | 0.1019 | 29734779.502 | 9.5895 | Coal |  | Tangentially-fired | Wet Lime FGD | Low NOx Burner Technology w/ Separated OFA,Selective Catalytic Reduction | Electrostatic Precipitator | Additives to Enhance PAC and Existing Equipment Performance,Halogenated PAC Sorbent Injection | ARP, CSNOX, CSOSG1, CSSO2G2, MATS
GA | Jack McDonough | 710 | 3AA |  | 2023 | 8 | 8 | 24 |  | 0.018 | 0.2503 |  |  | 0.105 | 0.95 | 248 | 10.3333 | Diesel Oil | Pipeline Natural Gas | Combustion turbine |  |  |  |  | CSNOX, CSOSG1, CSSO2G2
GA | Jack McDonough | 710 | 3AB |  | 2023 | 7 | 7 | 12 |  | 0.005 | 0.167 |  |  | 0.068 | 0.8667 | 182 | 15.1667 | Diesel Oil | Pipeline Natural Gas | Combustion turbine |  |  |  |  | CSNOX, CSOSG1, CSSO2G2
GA | Jack McDonough | 710 | 3BA |  | 2023 | 11 | 11 | 17 |  | 0.028 | 0.201 |  |  | 0.15 | 0.8996 | 348 | 20.4706 | Diesel Oil | Pipeline Natural Gas | Combustion turbine |  |  |  |  | CSNOX, CSOSG1, CSSO2G2
GA | Jack McDonough | 710 | 3BB |  | 2023 | 8 | 8 | 18 |  | 0.029 | 0.2006 |  |  | 0.144 | 0.9002 | 328 | 18.2222 | Diesel Oil | Pipeline Natural Gas | Combustion turbine |  |  |  |  | CSNOX, CSOSG1, CSSO2G2
GA | Jack McDonough | 710 | 4A |  | 2023 | 7214 | 7205.3 | 2869363.31 |  | 6.004 | 0.0011 | 1124094.188 | 0.059 | 79.942 | 0.0087 | 18914313.72 | 6.5918 | Pipeline Natural Gas | Diesel Oil | Combined cycle |  | Dry Low NOx Burners,Water Injection,Selective Catalytic Reduction |  |  | ARP, CSNOX, CSOSG1, CSSO2G2
GA | Jack McDonough | 710 | 4B |  | 2023 | 7453 | 7440.59 | 2961773.35 |  | 5.823 | 0.001 | 1153527.065 | 0.059 | 79.035 | 0.0084 | 19410295.616 | 6.5536 | Pipeline Natural Gas |  | Combined cycle |  | Dry Low NOx Burners,Selective Catalytic Reduction |  |  | ARP, CSNOX, CSOSG1, CSSO2G2
GA | Jack McDonough | 710 | 5A |  | 2023 | 7210 | 7197.43 | 2796399.23 |  | 5.568 | 0.001 | 1102936.291 | 0.059 | 74.484 | 0.0083 | 18559048.094 | 6.6368 | Pipeline Natural Gas | Diesel Oil | Combined cycle |  | Dry Low NOx Burners,Water Injection,Selective Catalytic Reduction |  |  | ARP, CSNOX, CSOSG1, CSSO2G2
GA | Jack McDonough | 710 | 5B |  | 2023 | 7130 | 7120.96 | 2763034.84 |  | 5.613 | 0.001 | 1111829.522 | 0.059 | 73.85 | 0.0081 | 18708685.688 | 6.7711 | Pipeline Natural Gas |  | Combined cycle |  | Dry Low NOx Burners,Selective Catalytic Reduction |  |  | ARP, CSNOX, CSOSG1, CSSO2G2
GA | Jack McDonough | 710 | 6A |  | 2023 | 8651 | 8644.69 | 3373486.44 |  | 6.706 | 0.001 | 1328430.621 | 0.059 | 80.592 | 0.0073 | 22353326.15 | 6.6262 | Pipeline Natural Gas |  | Combined cycle |  | Dry Low NOx Burners,Selective Catalytic Reduction |  |  | ARP, CSNOX, CSOSG1, CSSO2G2
GA | Jack McDonough | 710 | 6B |  | 2023 | 8594 | 8582.23 | 3302394.33 |  | 6.571 | 0.001 | 1301590.18 | 0.059 | 84.447 | 0.0079 | 21901761.163 | 6.6321 | Pipeline Natural Gas |  | Combined cycle |  | Dry Low NOx Burners,Selective Catalytic Reduction |  |  | ARP, CSNOX, CSOSG1, CSSO2G2
GA | McManus | 715 | 3A |  | 2023 | 14 | 14 | 364 |  | 1.153 | 0.5 |  |  | 2.766 | 1.1999 | 4609.9 | 12.6646 | Diesel Oil |  | Combustion turbine |  |  |  |  | CSNOX, CSOSG1, CSSO2G2
GA | McManus | 715 | 3B |  | 2023 | 13 | 13 | 328 |  | 0.96 | 0.5001 |  |  | 2.304 | 1.2 | 3839.1 | 11.7046 | Diesel Oil |  | Combustion turbine |  |  |  |  | CSNOX, CSOSG1, CSSO2G2
GA | McManus | 715 | 3C |  | 2023 | 38 | 38 | 334 |  | 1.193 | 0.5 |  |  | 2.862 | 1.2 | 4770.2 | 14.282 | Diesel Oil |  | Combustion turbine |  |  |  |  | CSNOX, CSOSG1, CSSO2G2
GA | McManus | 715 | 4A |  | 2023 | 8 | 8 | 94 |  | 0.347 | 0.5 |  |  | 0.833 | 1.2003 | 1389 | 14.7766 | Diesel Oil |  | Combustion turbine |  |  |  |  | CSNOX, CSOSG1, CSSO2G2
GA | McManus | 715 | 4B |  | 2023 | 17 | 17 | 356 |  | 1.239 | 0.5003 |  |  | 2.974 | 1.2001 | 4955.8 | 13.9208 | Diesel Oil |  | Combustion turbine |  |  |  |  | CSNOX, CSOSG1, CSSO2G2
GA | McManus | 715 | 4C |  | 2023 | 10 | 10 | 212 |  | 0.731 | 0.5003 |  |  | 1.755 | 1.1999 | 2925 | 13.7972 | Diesel Oil |  | Combustion turbine |  |  |  |  | CSNOX, CSOSG1, CSSO2G2
GA | McManus | 715 | 4D |  | 2023 | 13 | 13 | 361 |  | 1.043 | 0.5002 |  |  | 2.503 | 1.2 | 4171.1 | 11.5543 | Diesel Oil |  | Combustion turbine |  |  |  |  | CSNOX, CSOSG1, CSSO2G2
GA | McManus | 715 | 4E |  | 2023 | 17 | 17 | 246 |  | 0.853 | 0.5003 |  |  | 2.047 | 1.2 | 3411 | 13.8659 | Diesel Oil |  | Combustion turbine |  |  |  |  | CSNOX, CSOSG1, CSSO2G2
GA | McManus | 715 | 4F |  | 2023 | 16 | 16 | 345 |  | 1.047 | 0.5 |  |  | 2.512 | 1.1999 | 4185.9 | 12.133 | Diesel Oil |  | Combustion turbine |  |  |  |  | CSNOX, CSOSG1, CSSO2G2
GA | Yates | 728 | Y6BR |  | 2023 | 6544 | 6533.73 | 1153613.29 |  | 3.532 | 0.001 | 699630.315 | 0.059 | 471.57 | 0.0809 | 11772623.07 | 10.205 | Pipeline Natural Gas |  | Tangentially-fired |  | Low NOx Burner Technology w/ Separated OFA,Other |  |  | ARP, CSNOX, CSOSG1, CSSO2G2
GA | Yates | 728 | Y7BR |  | 2023 | 6926 | 6917.92 | 1227263.53 |  | 3.733 | 0.001 | 739379.254 | 0.059 | 494.114 | 0.0744 | 12441480.425 | 10.1376 | Pipeline Natural Gas |  | Tangentially-fired |  | Low NOx Burner Technology w/ Separated OFA,Other |  |  | ARP, CSNOX, CSOSG1, CSSO2G2
GA | McIntosh (6124) | 6124 | CT1 |  | 2023 | 74 | 74 | 3426 |  | 0.123 | 0.0076 | 2299.7 | 0.0617 | 5.011 | 0.3797 | 37302.2 | 10.888 | Pipeline Natural Gas | Diesel Oil | Combustion turbine |  | Water Injection |  |  | ARP, CSNOX, CSOSG1, CSSO2G2
GA | McIntosh (6124) | 6124 | CT2 |  | 2023 | 84 | 84 | 4096 |  | 0.097 | 0.0057 | 2886.4 | 0.0612 | 5.432 | 0.3261 | 47672.6 | 11.6388 | Pipeline Natural Gas | Diesel Oil | Combustion turbine |  | Water Injection |  |  | ARP, CSNOX, CSOSG1, CSSO2G2
GA | McIntosh (6124) | 6124 | CT3 |  | 2023 | 71 | 71 | 3082 |  | 0.148 | 0.0147 | 2053.1 | 0.065 | 4.287 | 0.4503 | 32736.1 | 10.6217 | Pipeline Natural Gas | Diesel Oil | Combustion turbine |  | Water Injection |  |  | ARP, CSNOX, CSOSG1, CSSO2G2
GA | McIntosh (6124) | 6124 | CT4 |  | 2023 | 102 | 102 | 4749 |  | 0.113 | 0.0068 | 3312.2 | 0.0616 | 6.857 | 0.3665 | 54708.7 | 11.52 | Pipeline Natural Gas | Diesel Oil | Combustion turbine |  | Water Injection |  |  | ARP, CSNOX, CSOSG1, CSSO2G2
GA | McIntosh (6124) | 6124 | CT5 |  | 2023 | 40 | 40 | 1957 |  | 0.064 | 0.0059 | 1308.5 | 0.0611 | 2.196 | 0.2955 | 21318.3 | 10.8934 | Pipeline Natural Gas | Diesel Oil | Combustion turbine |  | Water Injection |  |  | ARP, CSNOX, CSOSG1, CSSO2G2
GA | McIntosh (6124) | 6124 | CT6 |  | 2023 | 129 | 129 | 6427 |  | 0.17 | 0.0052 | 4594.2 | 0.0609 | 8.415 | 0.3113 | 75682 | 11.7756 | Pipeline Natural Gas | Diesel Oil | Combustion turbine |  | Water Injection |  |  | ARP, CSNOX, CSOSG1, CSSO2G2
GA | McIntosh (6124) | 6124 | CT7 |  | 2023 | 84 | 84 | 3962 |  | 0.193 | 0.0097 | 2788.8 | 0.0629 | 6.122 | 0.3898 | 44575.1 | 11.2507 | Pipeline Natural Gas | Diesel Oil | Combustion turbine |  | Water Injection |  |  | ARP, CSNOX, CSOSG1, CSSO2G2
GA | McIntosh (6124) | 6124 | CT8 |  | 2023 | 55 | 55 | 2554 |  | 0.083 | 0.0072 | 1634.4 | 0.0618 | 3.313 | 0.3557 | 26587.1 | 10.41 | Pipeline Natural Gas | Diesel Oil | Combustion turbine |  | Water Injection |  |  | ARP, CSNOX, CSOSG1, CSSO2G2
GA | Scherer | 6257 | 1 | MS1BYP, MS1FGD | 2023 | 8176 | 8168.32 | 3852255.16 |  | 352.658 | 0.0162 | 4374575.079 | 0.105 | 3264.307 | 0.1766 | 41710327.117 | 10.8275 | Coal |  | Tangentially-fired | Wet Lime FGD | Other,Selective Catalytic Reduction | Baghouse,Electrostatic Precipitator | Halogenated PAC Sorbent Injection | ARP, CSNOX, CSOSG1, CSSO2G2, MATS
GA | Scherer | 6257 | 2 | MS2BYP, MS2FGD | 2023 | 2707 | 2696.11 | 1332660.73 |  | 128.121 | 0.0174 | 1484139.465 | 0.105 | 720.537 | 0.1139 | 14150820.954 | 10.6185 | Coal |  | Tangentially-fired | Wet Lime FGD | Other,Selective Catalytic Reduction | Baghouse,Electrostatic Precipitator | Halogenated PAC Sorbent Injection | ARP, CSNOX, CSOSG1, CSSO2G2, MATS
GA | Scherer | 6257 | 3 | MS3BYP, MS3FGD | 2023 | 6046 | 6037.77 | 2183956.11 |  | 204.552 | 0.0284 | 2466869.44 | 0.1049 | 1707.37 | 0.1468 | 23520890.582 | 10.7699 | Coal |  | Tangentially-fired | Wet Lime FGD | Other,Selective Catalytic Reduction | Baghouse,Electrostatic Precipitator | Halogenated PAC Sorbent Injection | ARP, CSNOX, CSOSG1, CSSO2G2, MATS
GA | Allen B Wilson Combustion Turbine Plant | 6258 | 1A |  | 2023 | 24 | 24 | 843 |  | 1.296 | 0.5006 |  |  | 3.111 | 1.1997 | 5185 | 6.1507 | Diesel Oil |  | Combustion turbine |  |  |  |  | CSNOX, CSOSG1, CSSO2G2
GA | Allen B Wilson Combustion Turbine Plant | 6258 | 1B |  | 2023 | 19 | 19 | 644 |  | 2.372 | 0.5 |  |  | 5.693 | 1.2 | 9488 | 14.7329 | Diesel Oil |  | Combustion turbine |  |  |  |  | CSNOX, CSOSG1, CSSO2G2
GA | Allen B Wilson Combustion Turbine Plant | 6258 | 1C |  | 2023 | 24 | 24 | 606 |  | 2.185 | 0.5002 |  |  | 5.244 | 1.2 | 8739.8 | 14.4221 | Diesel Oil |  | Combustion turbine |  |  |  |  | CSNOX, CSOSG1, CSSO2G2
GA | Allen B Wilson Combustion Turbine Plant | 6258 | 1D |  | 2023 | 25 | 25 | 364 |  | 1.911 | 0.5 |  |  | 4.587 | 1.2 | 7644.3 | 21.0008 | Diesel Oil |  | Combustion turbine |  |  |  |  | CSNOX, CSOSG1, CSSO2G2
GA | Allen B Wilson Combustion Turbine Plant | 6258 | 1E |  | 2023 | 26 | 26 | 581 |  | 2.076 | 0.5 |  |  | 4.982 | 1.2 | 8303.1 | 14.291 | Diesel Oil |  | Combustion turbine |  |  |  |  | CSNOX, CSOSG1, CSSO2G2
GA | Allen B Wilson Combustion Turbine Plant | 6258 | 1F |  | 2023 | 20 | 20 | 571 |  | 1.951 | 0.5 |  |  | 4.682 | 1.2 | 7803.9 | 13.6671 | Diesel Oil |  | Combustion turbine |  |  |  |  | CSNOX, CSOSG1, CSSO2G2
GA | Robins | 7348 | CT1 |  | 2023 | 17 | 17 | 657 |  | 0.376 | 0.1419 | 405.7 | 0.0693 | 1.871 | 0.741 | 5952.9 | 9.0607 | Pipeline Natural Gas | Diesel Oil | Combustion turbine |  | Water Injection |  |  | ARP, CSNOX, CSOSG1, CSSO2G2
GA | Robins | 7348 | CT2 |  | 2023 | 27 | 27 | 873 |  | 0.344 | 0.1106 | 525.9 | 0.0668 | 1.642 | 0.6177 | 8069.1 | 9.243 | Pipeline Natural Gas | Diesel Oil | Combustion turbine |  | Water Injection |  |  | ARP, CSNOX, CSOSG1, CSSO2G2
GA | MPC Generating | 7764 | 1 |  | 2023 | 203 | 179.02 | 25302.94 |  | 0.087 | 0.001 | 17228.487 | 0.0593 | 15.45 | 0.1222 | 289284.366 | 11.4328 | Pipeline Natural Gas | Diesel Oil | Combustion turbine |  | Water Injection |  |  | ARP, CSNOX, CSOSG1, CSSO2G2
GA | MPC Generating | 7764 | 2 |  | 2023 | 178 | 151.52 | 22271.42 |  | 0.076 | 0.001 | 15120.502 | 0.0598 | 13.472 | 0.1172 | 253641.229 | 11.3886 | Pipeline Natural Gas | Diesel Oil | Combustion turbine |  | Water Injection |  |  | ARP, CSNOX, CSOSG1, CSSO2G2
GA | Dahlberg (Jackson County) | 7765 | 1 |  | 2023 | 312 | 258.49 | 18052.76 |  | 0.072 | 0.001 | 14027.304 | 0.282 | 4.221 | 0.0487 | 229326.494 | 12.7031 | Pipeline Natural Gas | Diesel Oil | Combustion turbine |  | Dry Low NOx Burners,Water Injection |  |  | ARP, CSNOX, CSOSG1, CSSO2G2
GA | Dahlberg (Jackson County) | 7765 | 10 |  | 2023 | 507 | 433.97 | 30806.42 |  | 0.114 | 0.001 | 22881.4 | 0.1599 | 5.36 | 0.0379 | 377905.43 | 12.2671 | Pipeline Natural Gas | Diesel Oil | Combustion turbine |  | Dry Low NOx Burners,Water Injection |  |  | ARP, CSNOX, CSOSG1, CSSO2G2
GA | Dahlberg (Jackson County) | 7765 | 2 |  | 2023 | 585 | 498.88 | 35603.03 |  | 0.136 | 0.001 | 27211.777 | 4.0242 | 6.134 | 0.0364 | 448452.313 | 12.5959 | Pipeline Natural Gas | Diesel Oil | Combustion turbine |  | Dry Low NOx Burners,Water Injection |  |  | ARP, CSNOX, CSOSG1, CSSO2G2
GA | Dahlberg (Jackson County) | 7765 | 3 |  | 2023 | 298 | 247.46 | 17516.14 |  | 0.069 | 0.001 | 13309.995 | 7.9738 | 3.835 | 0.0446 | 217541.398 | 12.4195 | Pipeline Natural Gas | Diesel Oil | Combustion turbine |  | Dry Low NOx Burners,Water Injection |  |  | ARP, CSNOX, CSOSG1, CSSO2G2
GA | Dahlberg (Jackson County) | 7765 | 4 |  | 2023 | 380 | 324.39 | 22896.05 |  | 0.096 | 0.001 | 19132.81 | 0.1798 | 5.032 | 0.0419 | 314806.292 | 13.7494 | Pipeline Natural Gas | Diesel Oil | Combustion turbine |  | Dry Low NOx Burners,Water Injection |  |  | ARP, CSNOX, CSOSG1, CSSO2G2
GA | Dahlberg (Jackson County) | 7765 | 5 |  | 2023 | 279 | 232.36 | 15856.15 |  | 0.061 | 0.001 | 12296.293 | 0.4802 | 2.986 | 0.0406 | 203241.153 | 12.8178 | Pipeline Natural Gas | Diesel Oil | Combustion turbine |  | Dry Low NOx Burners,Water Injection |  |  | ARP, CSNOX, CSOSG1, CSSO2G2
GA | Dahlberg (Jackson County) | 7765 | 6 |  | 2023 | 580 | 498.14 | 35752.62 |  | 0.134 | 0.001 | 26770.987 | 7.2329 | 6.48 | 0.0384 | 441005.023 | 12.3349 | Pipeline Natural Gas | Diesel Oil | Combustion turbine |  | Dry Low NOx Burners,Water Injection |  |  | ARP, CSNOX, CSOSG1, CSSO2G2
GA | Dahlberg (Jackson County) | 7765 | 7 |  | 2023 | 285 | 238.72 | 16605.23 |  | 0.066 | 0.001 | 12937.004 | 0.1682 | 4.015 | 0.0457 | 212376.487 | 12.7897 | Pipeline Natural Gas | Diesel Oil | Combustion turbine |  | Dry Low NOx Burners,Water Injection |  |  | ARP, CSNOX, CSOSG1, CSSO2G2
GA | Dahlberg (Jackson County) | 7765 | 8 |  | 2023 | 572 | 490.15 | 35046.64 |  | 0.133 | 0.001 | 26681.395 | 0.1712 | 7.303 | 0.0408 | 439867.593 | 12.5509 | Pipeline Natural Gas | Diesel Oil | Combustion turbine |  | Dry Low NOx Burners,Water Injection |  |  | ARP, CSNOX, CSOSG1, CSSO2G2
GA | Dahlberg (Jackson County) | 7765 | 9 |  | 2023 | 277 | 232.32 | 16144.1 |  | 0.061 | 0.001 | 12307.394 | 0.2861 | 3.472 | 0.0441 | 203220.803 | 12.5879 | Pipeline Natural Gas | Diesel Oil | Combustion turbine |  | Dry Low NOx Burners,Water Injection |  |  | ARP, CSNOX, CSOSG1, CSSO2G2
GA | Sowega Power Project | 7768 | CT2 |  | 2023 | 1090 | 934.16 | 42926.57 |  | 0.125 | 0.001 | 24762.72 | 0.0592 | 19.522 | 0.0937 | 416701.318 | 9.7073 | Pipeline Natural Gas | Diesel Oil | Combustion turbine |  | Water Injection |  |  | ARP, CSNOX, CSOSG1, CSSO2G2
GA | Sowega Power Project | 7768 | CT3 |  | 2023 | 982 | 833.54 | 37011.13 |  | 0.109 | 0.001 | 21595.281 | 0.059 | 17.357 | 0.0985 | 363378.396 | 9.8181 | Pipeline Natural Gas | Diesel Oil | Combustion turbine |  | Water Injection |  |  | ARP, CSNOX, CSOSG1, CSSO2G2
GA | Sewell Creek Energy | 7813 | 1 |  | 2023 | 977 | 857.72 | 80622.34 |  | 0.288 | 0.001 | 57006.836 | 0.059 | 18.672 | 0.048 | 959238.85 | 11.8979 | Pipeline Natural Gas |  | Combustion turbine |  | Dry Low NOx Burners |  |  | ARP, CSNOX, CSOSG1, CSSO2G2
GA | Sewell Creek Energy | 7813 | 2 |  | 2023 | 995 | 869.01 | 83136.26 |  | 0.295 | 0.001 | 58432.433 | 0.059 | 23.196 | 0.0565 | 983253.492 | 11.827 | Pipeline Natural Gas |  | Combustion turbine |  | Dry Low NOx Burners |  |  | ARP, CSNOX, CSOSG1, CSSO2G2
GA | Sewell Creek Energy | 7813 | 3 |  | 2023 | 1292 | 1136.73 | 135299.29 |  | 0.451 | 0.001 | 89263.293 | 0.059 | 60.164 | 0.0901 | 1502057.612 | 11.1017 | Pipeline Natural Gas |  | Combustion turbine |  | Dry Low NOx Burners |  |  | ARP, CSNOX, CSOSG1, CSSO2G2
GA | Sewell Creek Energy | 7813 | 4 |  | 2023 | 1229 | 1080.48 | 129523.51 |  | 0.428 | 0.001 | 84710.996 | 0.059 | 52.545 | 0.0819 | 1425416.781 | 11.0051 | Pipeline Natural Gas |  | Combustion turbine |  | Dry Low NOx Burners |  |  | ARP, CSNOX, CSOSG1, CSSO2G2
GA | Smarr Energy Facility | 7829 | 1 |  | 2023 | 902 | 798.98 | 73877.41 |  | 0.301 | 0.001 | 59696.638 | 0.059 | 20.799 | 0.0483 | 1004511.394 | 13.597 | Pipeline Natural Gas |  | Combustion turbine |  | Dry Low NOx Burners |  |  | ARP, CSNOX, CSOSG1, CSSO2G2
GA | Smarr Energy Facility | 7829 | 2 |  | 2023 | 1015 | 898.38 | 82492.77 |  | 0.316 | 0.001 | 62610.082 | 0.059 | 22.399 | 0.0487 | 1053550.635 | 12.7714 | Pipeline Natural Gas |  | Combustion turbine |  | Dry Low NOx Burners |  |  | ARP, CSNOX, CSOSG1, CSSO2G2
GA | Talbot Energy Facility | 7916 | 1 |  | 2023 | 1139 | 1001.97 | 92680.7 |  | 0.326 | 0.001 | 64629.35 | 0.059 | 16.395 | 0.0397 | 1087509.936 | 11.7339 | Pipeline Natural Gas |  | Combustion turbine |  | Dry Low NOx Burners |  |  | ARP, CSNOX, CSOSG1, CSSO2G2
GA | Talbot Energy Facility | 7916 | 2 |  | 2023 | 1093 | 967.99 | 90418.36 |  | 0.32 | 0.001 | 63479.372 | 0.059 | 16.184 | 0.0389 | 1068169.134 | 11.8136 | Pipeline Natural Gas |  | Combustion turbine |  | Dry Low NOx Burners |  |  | ARP, CSNOX, CSOSG1, CSSO2G2
GA | Talbot Energy Facility | 7916 | 3 |  | 2023 | 1058 | 935.86 | 84907.09 |  | 0.301 | 0.001 | 59654.699 | 0.059 | 15.517 | 0.0399 | 1003769.062 | 11.822 | Pipeline Natural Gas |  | Combustion turbine |  | Dry Low NOx Burners |  |  | ARP, CSNOX, CSOSG1, CSSO2G2
GA | Talbot Energy Facility | 7916 | 4 |  | 2023 | 1014 | 896.53 | 83370.21 |  | 0.289 | 0.001 | 57175.615 | 0.059 | 14.921 | 0.0393 | 962063.688 | 11.5397 | Pipeline Natural Gas |  | Combustion turbine |  | Dry Low NOx Burners |  |  | ARP, CSNOX, CSOSG1, CSSO2G2
GA | Talbot Energy Facility | 7916 | 5 |  | 2023 | 1066 | 946.09 | 89199.68 |  | 0.34 | 0.001 | 62313.317 | 0.0592 | 16.432 | 0.0402 | 1045064.761 | 11.716 | Pipeline Natural Gas | Diesel Oil | Combustion turbine |  | Dry Low NOx Burners |  |  | ARP, CSNOX, CSOSG1, CSSO2G2
GA | Talbot Energy Facility | 7916 | 6 |  | 2023 | 1039 | 920.57 | 83538.15 |  | 0.305 | 0.001 | 59567.367 | 0.0591 | 14.824 | 0.0375 | 1001722.667 | 11.9912 | Pipeline Natural Gas | Diesel Oil | Combustion turbine |  | Dry Low NOx Burners |  |  | ARP, CSNOX, CSOSG1, CSSO2G2
GA | Chattahoochee Energy Facility | 7917 | 8A |  | 2023 | 7868 | 7856.79 | 1819539.76 |  | 3.663 | 0.001 | 725586.56 | 0.059 | 57.171 | 0.0096 | 12209388.708 | 6.7102 | Pipeline Natural Gas |  | Combined cycle |  | Selective Catalytic Reduction |  |  | ARP, CSNOX, CSOSG1, CSSO2G2
GA | Chattahoochee Energy Facility | 7917 | 8B |  | 2023 | 7749 | 7734.66 | 1791675.88 |  | 3.623 | 0.001 | 717741.283 | 0.059 | 55.606 | 0.0094 | 12077409.034 | 6.7408 | Pipeline Natural Gas |  | Combined cycle |  | Selective Catalytic Reduction |  |  | ARP, CSNOX, CSOSG1, CSSO2G2
GA | Wansley (7946) | 7946 | CT9A |  | 2023 | 6435 | 6305.09 | 984847.21 |  | 3.11 | 0.001 | 615959.955 | 0.059 | 63.091 | 0.015 | 10364719.908 | 10.5242 | Pipeline Natural Gas |  | Combined cycle |  | Dry Low NOx Burners,Selective Catalytic Reduction |  |  | ARP, CSNOX, CSOSG1, CSSO2G2
GA | Wansley (7946) | 7946 | CT9B |  | 2023 | 6540 | 6398.69 | 1013712.64 |  | 3.28 | 0.001 | 649813.047 | 0.059 | 67.007 | 0.0151 | 10934296.619 | 10.7864 | Pipeline Natural Gas |  | Combined cycle |  | Dry Low NOx Burners,Selective Catalytic Reduction |  |  | ARP, CSNOX, CSOSG1, CSSO2G2
GA | Mid-Georgia Cogeneration | 55040 | 1 |  | 2023 | 619 | 578.85 | 77834.9 |  | 0.225 | 0.0012 | 36785.167 | 0.0591 | 9.432 | 0.036 | 618417.321 | 7.9452 | Pipeline Natural Gas | Diesel Oil | Combined cycle |  | Dry Low NOx Burners,Water Injection,Selective Catalytic Reduction |  |  | ARP, CSNOX, CSOSG1, CSSO2G2
GA | Mid-Georgia Cogeneration | 55040 | 2 |  | 2023 | 592 | 540.6 | 74013.97 |  | 0.2 | 0.0011 | 35119.023 | 0.0591 | 10.536 | 0.0443 | 590612.009 | 7.9797 | Pipeline Natural Gas | Diesel Oil | Combined cycle |  | Dry Low NOx Burners,Water Injection,Selective Catalytic Reduction |  |  | ARP, CSNOX, CSOSG1, CSSO2G2
GA | Tenaska Georgia Generating Station | 55061 | CT1 |  | 2023 | 363 | 322.67 | 48404.57 |  | 0.15 | 0.001 | 29736.294 | 0.0592 | 10.841 | 0.0527 | 500386.569 | 10.3376 | Pipeline Natural Gas | Diesel Oil | Combustion turbine |  | Dry Low NOx Burners,Water Injection |  |  | ARP, CSNOX, CSOSG1, CSSO2G2
GA | Tenaska Georgia Generating Station | 55061 | CT2 |  | 2023 | 310 | 274.98 | 41428.46 |  | 0.129 | 0.001 | 25503.189 | 0.0592 | 8.992 | 0.0499 | 428953.72 | 10.3541 | Pipeline Natural Gas | Diesel Oil | Combustion turbine |  | Dry Low NOx Burners,Water Injection |  |  | ARP, CSNOX, CSOSG1, CSSO2G2
GA | Tenaska Georgia Generating Station | 55061 | CT3 |  | 2023 | 352 | 307.34 | 45869.09 |  | 0.143 | 0.001 | 28017.672 | 0.0594 | 8.955 | 0.0462 | 470150.006 | 10.2498 | Pipeline Natural Gas | Diesel Oil | Combustion turbine |  | Dry Low NOx Burners,Water Injection |  |  | ARP, CSNOX, CSOSG1, CSSO2G2
GA | Tenaska Georgia Generating Station | 55061 | CT4 |  | 2023 | 311 | 280.86 | 42162.87 |  | 0.129 | 0.001 | 25458.315 | 0.0591 | 8.998 | 0.049 | 428258.157 | 10.1572 | Pipeline Natural Gas | Diesel Oil | Combustion turbine |  | Dry Low NOx Burners,Water Injection |  |  | ARP, CSNOX, CSOSG1, CSSO2G2
GA | Tenaska Georgia Generating Station | 55061 | CT5 |  | 2023 | 262 | 231.3 | 34380.83 |  | 0.108 | 0.001 | 21040.172 | 0.0594 | 7.661 | 0.0548 | 353026.787 | 10.2681 | Pipeline Natural Gas | Diesel Oil | Combustion turbine |  | Dry Low NOx Burners,Water Injection |  |  | ARP, CSNOX, CSOSG1, CSSO2G2
GA | Tenaska Georgia Generating Station | 55061 | CT6 |  | 2023 | 203 | 181.68 | 26874.66 |  | 0.083 | 0.001 | 16372.275 | 0.0592 | 5.99 | 0.053 | 275274.283 | 10.2429 | Pipeline Natural Gas | Diesel Oil | Combustion turbine |  | Dry Low NOx Burners,Water Injection |  |  | ARP, CSNOX, CSOSG1, CSSO2G2
GA | Walton County Power | 55128 | T1 |  | 2023 | 630 | 577.68 | 83970.24 |  | 0.259 | 0.001 | 51267.568 | 0.059 | 19.995 | 0.0505 | 862647.019 | 10.2732 | Pipeline Natural Gas |  | Combustion turbine |  | Dry Low NOx Burners |  |  | ARP, CSNOX, CSOSG1, CSSO2G2
GA | Walton County Power | 55128 | T2 |  | 2023 | 658 | 592.69 | 85410.11 |  | 0.261 | 0.001 | 51774.042 | 0.059 | 27.373 | 0.0672 | 871195.38 | 10.2001 | Pipeline Natural Gas |  | Combustion turbine |  | Dry Low NOx Burners |  |  | ARP, CSNOX, CSOSG1, CSSO2G2
GA | Walton County Power | 55128 | T3 |  | 2023 | 625 | 566.68 | 82773.68 |  | 0.253 | 0.001 | 50210.747 | 0.059 | 21.165 | 0.053 | 844919.107 | 10.2076 | Pipeline Natural Gas |  | Combustion turbine |  | Dry Low NOx Burners |  |  | ARP, CSNOX, CSOSG1, CSSO2G2
GA | Hawk Road Energy Facility | 55141 | CT1 |  | 2023 | 1978 | 1755.4 | 261088.07 |  | 0.885 | 0.001 | 175248.638 | 0.0588 | 63.475 | 0.0498 | 2948903.51 | 11.2947 | Pipeline Natural Gas |  | Combustion turbine |  | Dry Low NOx Burners |  |  | ARP, CSNOX, CSOSG1, CSSO2G2
GA | Hawk Road Energy Facility | 55141 | CT2 |  | 2023 | 462 | 393.27 | 58233.89 |  | 0.197 | 0.001 | 38941.828 | 0.059 | 16.302 | 0.0572 | 655248.413 | 11.252 | Pipeline Natural Gas |  | Combustion turbine |  | Dry Low NOx Burners |  |  | ARP, CSNOX, CSOSG1, CSSO2G2
GA | Hawk Road Energy Facility | 55141 | CT3 |  | 2023 | 1893 | 1684.54 | 251144.14 |  | 0.851 | 0.001 | 168632.55 | 0.059 | 67.478 | 0.0536 | 2837554.861 | 11.2985 | Pipeline Natural Gas |  | Combustion turbine |  | Dry Low NOx Burners |  |  | ARP, CSNOX, CSOSG1, CSSO2G2
GA | Doyle Energy Facility | 55244 | CTG-2 |  | 2023 | 166 | 134.68 | 7565.34 |  | 0.029 | 0.001 | 5801.582 | 0.0587 | 4.369 | 0.0935 | 97625.747 | 12.9043 | Pipeline Natural Gas |  | Combustion turbine |  | Dry Low NOx Burners |  |  | ARP, CSNOX, CSOSG1, CSSO2G2
GA | Doyle Energy Facility | 55244 | CTG-3 |  | 2023 | 213 | 176.99 | 10004.08 |  | 0.04 | 0.001 | 7919.423 | 0.0593 | 6.715 | 0.1041 | 133252.769 | 13.3198 | Pipeline Natural Gas |  | Combustion turbine |  | Dry Low NOx Burners |  |  | ARP, CSNOX, CSOSG1, CSSO2G2
GA | Doyle Energy Facility | 55244 | CTG-4 |  | 2023 | 336 | 281.69 | 19551.55 |  | 0.069 | 0.001 | 13697.044 | 0.0591 | 6.226 | 0.0593 | 230474.633 | 11.788 | Pipeline Natural Gas |  | Combustion turbine |  | Dry Low NOx Burners |  |  | ARP, CSNOX, CSOSG1, CSSO2G2
GA | Doyle Energy Facility | 55244 | CTG-5 |  | 2023 | 322 | 268.81 | 17702.86 |  | 0.063 | 0.001 | 12505.679 | 0.059 | 5.792 | 0.0594 | 210441.784 | 11.8874 | Pipeline Natural Gas |  | Combustion turbine |  | Dry Low NOx Burners |  |  | ARP, CSNOX, CSOSG1, CSSO2G2
GA | Edward L Addison Generating Plant | 55267 | 1 |  | 2023 | 128 | 101.09 | 13559.56 |  | 0.054 | 0.001 | 9505.159 | 0.0619 | 4.289 | 0.0647 | 152037.263 | 11.2126 | Pipeline Natural Gas | Diesel Oil | Combustion turbine |  | Dry Low NOx Burners |  |  | ARP, CSNOX, CSOSG1, CSSO2G2
GA | Edward L Addison Generating Plant | 55267 | 2 |  | 2023 | 774 | 656.31 | 91053.78 |  | 0.306 | 0.001 | 59541.102 | 0.0595 | 19.791 | 0.0523 | 997592.963 | 10.9561 | Pipeline Natural Gas | Diesel Oil | Combustion turbine |  | Dry Low NOx Burners |  |  | ARP, CSNOX, CSOSG1, CSSO2G2
GA | Edward L Addison Generating Plant | 55267 | 3 |  | 2023 | 127 | 104.61 | 14235.38 |  | 0.051 | 0.001 | 9546.906 | 0.0611 | 3.57 | 0.0579 | 156831.222 | 11.017 | Pipeline Natural Gas | Diesel Oil | Combustion turbine |  | Dry Low NOx Burners |  |  | ARP, CSNOX, CSOSG1, CSSO2G2
GA | Edward L Addison Generating Plant | 55267 | 4 |  | 2023 | 738 | 617.41 | 84281.99 |  | 0.289 | 0.001 | 55945.059 | 0.0599 | 19.51 | 0.0555 | 935018.489 | 11.0939 | Pipeline Natural Gas | Diesel Oil | Combustion turbine |  | Dry Low NOx Burners |  |  | ARP, CSNOX, CSOSG1, CSSO2G2
GA | Baconton Power | 55304 | CT1 |  | 2023 | 0 | 0 | [9 empty] | #DIV/0! | Pipeline Natural Gas | Diesel Oil | Combustion turbine |  | Water Injection |  |  | ARP, CSNOX, CSOSG1, CSSO2G2
GA | Baconton Power | 55304 | CT5 |  | 2023 | 968 | 839.39 | 37495.19 |  | 0.111 | 0.001 | 21947.777 | 0.0597 | 17.361 | 0.102 | 369143.471 | 9.8451 | Pipeline Natural Gas | Diesel Oil | Combustion turbine |  | Water Injection |  |  | ARP, CSNOX, CSOSG1, CSSO2G2
GA | Washington County Power | 55332 | T1 |  | 2023 | 502 | 444.82 | 65417.07 |  | 0.211 | 0.001 | 41792.78 | 0.059 | 12.762 | 0.0501 | 703205.209 | 10.7496 | Pipeline Natural Gas |  | Combustion turbine |  | Dry Low NOx Burners |  |  | ARP, CSNOX, CSOSG1, CSSO2G2
GA | Washington County Power | 55332 | T2 |  | 2023 | 163 | 144.83 | 22118.23 |  | 0.07 | 0.001 | 13834.608 | 0.059 | 5.832 | 0.0582 | 232793.377 | 10.525 | Pipeline Natural Gas |  | Combustion turbine |  | Dry Low NOx Burners |  |  | ARP, CSNOX, CSOSG1, CSSO2G2
GA | Washington County Power | 55332 | T3 |  | 2023 | 166 | 144.65 | 21961.38 |  | 0.071 | 0.001 | 13986.296 | 0.059 | 5.063 | 0.0503 | 235345.965 | 10.7164 | Pipeline Natural Gas |  | Combustion turbine |  | Dry Low NOx Burners |  |  | ARP, CSNOX, CSOSG1, CSSO2G2
GA | Washington County Power | 55332 | T4 |  | 2023 | 264 | 227.79 | 32783.54 |  | 0.105 | 0.001 | 20731.694 | 0.059 | 5.862 | 0.0509 | 348859.172 | 10.6413 | Pipeline Natural Gas |  | Combustion turbine |  | Dry Low NOx Burners |  |  | ARP, CSNOX, CSOSG1, CSSO2G2
GA | Thomas A. Smith Energy Facility | 55382 | CCCT1 |  | 2023 | 8144 | 8137.51 | 2224935.07 |  | 4.679 | 0.001 | 926804.074 | 0.059 | 76.104 | 0.0098 | 15595293.837 | 7.0093 | Pipeline Natural Gas |  | Combined cycle |  | Dry Low NOx Burners,Selective Catalytic Reduction |  |  | ARP, CSNOX, CSOSG1, CSSO2G2
GA | Thomas A. Smith Energy Facility | 55382 | CCCT2 |  | 2023 | 8263 | 8257.6 | 2264050.21 |  | 4.781 | 0.001 | 947097.123 | 0.059 | 78.262 | 0.0099 | 15936801.411 | 7.0391 | Pipeline Natural Gas |  | Combined cycle |  | Dry Low NOx Burners,Selective Catalytic Reduction |  |  | ARP, CSNOX, CSOSG1, CSSO2G2
GA | Thomas A. Smith Energy Facility | 55382 | CCCT3 |  | 2023 | 8047 | 8043.27 | 2306084.07 |  | 4.855 | 0.001 | 961653.604 | 0.059 | 75.333 | 0.0092 | 16181694.968 | 7.017 | Pipeline Natural Gas |  | Combined cycle |  | Dry Low NOx Burners,Selective Catalytic Reduction |  |  | ARP, CSNOX, CSOSG1, CSSO2G2
GA | Thomas A. Smith Energy Facility | 55382 | CCCT4 |  | 2023 | 8007 | 7998.94 | 2274072.99 |  | 4.769 | 0.001 | 944591.836 | 0.059 | 77.743 | 0.01 | 15894560.176 | 6.9895 | Pipeline Natural Gas |  | Combined cycle |  | Dry Low NOx Burners,Selective Catalytic Reduction |  |  | ARP, CSNOX, CSOSG1, CSSO2G2
GA | Bobby C. Smith Jr. Energy Facility | 55406 | 1 |  | 2023 | 6002 | 5986.55 | 1289744.5 |  | 2.792 | 0.001 | 553113.418 | 0.059 | 37.148 | 0.0093 | 9307146.223 | 7.2163 | Pipeline Natural Gas |  | Combined cycle |  | Dry Low NOx Burners,Selective Catalytic Reduction |  |  | ARP, CSNOX, CSOSG1, CSSO2G2
GA | Bobby C. Smith Jr. Energy Facility | 55406 | 2 |  | 2023 | 5961 | 5945.6 | 1283488.97 |  | 2.756 | 0.001 | 545848.407 | 0.059 | 67.278 | 0.0162 | 9184978.463 | 7.1563 | Pipeline Natural Gas |  | Combined cycle |  | Dry Low NOx Burners,Selective Catalytic Reduction |  |  | ARP, CSNOX, CSOSG1, CSSO2G2
GA | AL Sandersville Energy Facility | 55672 | CT1 |  | 2023 | 219 | 185.53 | 13032.52 |  | 0.051 | 0.0009 | 9587.7 | 0.0591 | 8.607 | 0.2036 | 162546.1 | 12.4723 | Pipeline Natural Gas |  | Combustion turbine |  | Dry Low NOx Burners |  |  | ARP, CSNOX, CSOSG1, CSSO2G2
GA | AL Sandersville Energy Facility | 55672 | CT2 |  | 2023 | 216 | 185.1 | 13229.88 |  | 0.052 | 0.0009 | 9724.6 | 0.0591 | 8.5 | 0.1929 | 164825.7 | 12.4586 | Pipeline Natural Gas |  | Combustion turbine |  | Dry Low NOx Burners |  |  | ARP, CSNOX, CSOSG1, CSSO2G2
GA | AL Sandersville Energy Facility | 55672 | CT3 |  | 2023 | 261 | 217.87 | 15090.34 |  | 0.057 | 0.0008 | 11070 | 0.0591 | 10.396 | 0.2109 | 187629.5 | 12.4337 | Pipeline Natural Gas |  | Combustion turbine |  | Dry Low NOx Burners |  |  | ARP, CSNOX, CSOSG1, CSSO2G2
GA | AL Sandersville Energy Facility | 55672 | CT4 |  | 2023 | 272 | 226.55 | 15619.27 |  | 0.053 | 0.0008 | 10224.6 | 0.059 | 9.338 | 0.2123 | 173342.1 | 11.098 | Pipeline Natural Gas |  | Combustion turbine |  | Dry Low NOx Burners |  |  | ARP, CSNOX, CSOSG1, CSSO2G2
GA | AL Sandersville Energy Facility | 55672 | CT5 |  | 2023 | 128 | 110.29 | 7848.95 |  | 0.031 | 0.0009 | 5734.9 | 0.059 | 4.818 | 0.1999 | 97222.1 | 12.3866 | Pipeline Natural Gas |  | Combustion turbine |  | Dry Low NOx Burners |  |  | ARP, CSNOX, CSOSG1, CSSO2G2
GA | AL Sandersville Energy Facility | 55672 | CT6 |  | 2023 | 93 | 79.02 | 5537.03 |  | 0.022 | 0.0009 | 4109.2 | 0.0589 | 4.077 | 0.2202 | 69636.6 | 12.5765 | Pipeline Natural Gas |  | Combustion turbine |  | Dry Low NOx Burners |  |  | ARP, CSNOX, CSOSG1, CSSO2G2
GA | AL Sandersville Energy Facility | 55672 | CT7 |  | 2023 | 285 | 237.44 | 16138.02 |  | 0.059 | 0.0009 | 11961.7 | 0.059 | 11.699 | 0.2164 | 202760 | 12.5641 | Pipeline Natural Gas |  | Combustion turbine |  | Dry Low NOx Burners |  |  | ARP, CSNOX, CSOSG1, CSSO2G2
GA | AL Sandersville Energy Facility | 55672 | CT8 |  | 2023 | 264 | 215.21 | 14653.34 |  | 0.058 | 0.0009 | 10910.6 | 0.0589 | 11.663 | 0.2437 | 184968 | 12.6229 | Pipeline Natural Gas |  | Combustion turbine |  | Dry Low NOx Burners |  |  | ARP, CSNOX, CSOSG1, CSSO2G2
GA | Wansley CC (55965) | 55965 | 6A |  | 2023 | 8383 | 8376.12 | 2311468.77 |  | 4.721 | 0.001 | 935229.903 | 0.059 | 64.577 | 0.0086 | 15737030.201 | 6.8082 | Pipeline Natural Gas |  | Combined cycle |  | Dry Low NOx Burners,Selective Catalytic Reduction |  |  | ARP, CSNOX, CSOSG1, CSSO2G2
GA | Wansley CC (55965) | 55965 | 6B |  | 2023 | 8351 | 8338.4 | 2328235.61 |  | 4.715 | 0.001 | 933978.144 | 0.059 | 65.535 | 0.0088 | 15715921.458 | 6.7501 | Pipeline Natural Gas |  | Combined cycle |  | Dry Low NOx Burners,Selective Catalytic Reduction |  |  | ARP, CSNOX, CSOSG1, CSSO2G2
GA | Wansley CC (55965) | 55965 | 7A |  | 2023 | 8425 | 8413.42 | 2289407.76 |  | 4.675 | 0.001 | 926088.324 | 0.059 | 72.355 | 0.0096 | 15583249.464 | 6.8067 | Pipeline Natural Gas |  | Combined cycle |  | Dry Low NOx Burners,Selective Catalytic Reduction |  |  | ARP, CSNOX, CSOSG1, CSSO2G2
GA | Wansley CC (55965) | 55965 | 7B |  | 2023 | 8396 | 8386.83 | 2316228.21 |  | 4.726 | 0.001 | 936198.138 | 0.059 | 66.132 | 0.0087 | 15753410.937 | 6.8013 | Pipeline Natural Gas |  | Combined cycle |  | Dry Low NOx Burners,Selective Catalytic Reduction |  |  | ARP, CSNOX, CSOSG1, CSSO2G2
GA | Walton Bainbridge Power Facility | 56015 | P1A |  | 2023 | 7 | 2.73 | 37.33 |  | 0.082 | 0.2016 |  |  | 0.089 | 0.218 | 816.2 | 21.8645 | Diesel Oil |  | Combustion turbine |  | Water Injection |  |  | CSNOX, CSOSG1, CSSO2G2
GA | Walton Bainbridge Power Facility | 56015 | P1B |  | 2023 | 7 | 2.73 | 35.8 |  | 0.083 | 0.2011 |  |  | 0.089 | 0.2176 | 817.7 | 22.8408 | Diesel Oil |  | Combustion turbine |  | Water Injection |  |  | CSNOX, CSOSG1, CSSO2G2
GA | Walton Bainbridge Power Facility | 56015 | P2A |  | 2023 | 7 | 2.75 | 37.33 |  | 0.087 | 0.2013 |  |  | 0.083 | 0.1923 | 865.2 | 23.1771 | Diesel Oil |  | Combustion turbine |  | Water Injection |  |  | CSNOX, CSOSG1, CSSO2G2
GA | Walton Bainbridge Power Facility | 56015 | P2B |  | 2023 | 7 | 2.74 | 37.33 |  | 0.082 | 0.2027 |  |  | 0.078 | 0.1933 | 807.7 | 21.6368 | Diesel Oil |  | Combustion turbine |  | Water Injection |  |  | CSNOX, CSOSG1, CSSO2G2
GA | McIntosh Combined Cycle Facility | 56150 | 10A |  | 2023 | 7947 | 7923.99 | 2344897 |  | 4.855 | 0.001 | 961320.856 | 0.059 | 50.455 | 0.007 | 16173594.305 | 6.8974 | Pipeline Natural Gas | Diesel Oil | Combined cycle |  | Dry Low NOx Burners,Water Injection,Selective Catalytic Reduction |  |  | ARP, CSNOX, CSOSG1, CSSO2G2
GA | McIntosh Combined Cycle Facility | 56150 | 10B |  | 2023 | 7880 | 7864.04 | 2328690.71 |  | 4.899 | 0.001 | 969518.325 | 0.059 | 47.474 | 0.0064 | 16308896.732 | 7.0035 | Pipeline Natural Gas | Diesel Oil | Combined cycle |  | Dry Low NOx Burners,Water Injection,Selective Catalytic Reduction |  |  | ARP, CSNOX, CSOSG1, CSSO2G2
GA | McIntosh Combined Cycle Facility | 56150 | 11A |  | 2023 | 7696 | 7665.23 | 2244126.38 |  | 4.683 | 0.001 | 927665.38 | 0.059 | 46.479 | 0.0069 | 15609778.258 | 6.9558 | Pipeline Natural Gas | Diesel Oil | Combined cycle |  | Dry Low NOx Burners,Water Injection,Selective Catalytic Reduction |  |  | ARP, CSNOX, CSOSG1, CSSO2G2
GA | McIntosh Combined Cycle Facility | 56150 | 11B |  | 2023 | 8011 | 8002.86 | 2320128.88 |  | 4.909 | 0.001 | 972469.934 | 0.059 | 46.741 | 0.0062 | 16363667.335 | 7.0529 | Pipeline Natural Gas | Diesel Oil | Combined cycle |  | Dry Low NOx Burners,Water Injection,Selective Catalytic Reduction |  |  | ARP, CSNOX, CSOSG1, CSSO2G2
GA | Albany Green Energy LLC | 60340 | B0004 |  | 2023 | 8103 | 8086.84 |  | 4291986.49 | 5.645 | 0.0021 | 768218.23 | 0.1087 | 204.364 | 0.0616 | 7022664.949 | #DIV/0! | Wood | Other Solid Fuel | Circulating fluidized bed boiler | Dry Sorbent Injection | Selective Non-catalytic Reduction | Baghouse |  | ARP, CSNOX, CSOSG1, CSSO2G2
GA | Hartwell Energy Facility | 70454 | MAG1 |  | 2023 | 1331 | 1160.93 | 126871.1 |  | 0.469 | 0.001 | 93456.178 | 0.059 | 47.738 | 0.0667 | 1572575.917 | 12.3951 | Pipeline Natural Gas | Diesel Oil | Combustion turbine |  | Water Injection |  |  | ARP, CSNOX, CSOSG1, CSSO2G2
GA | Hartwell Energy Facility | 70454 | MAG2 |  | 2023 | 795 | 698.45 | 78422.22 |  | 0.285 | 0.001 | 56947.2 | 0.059 | 27.624 | 0.0637 | 958237.302 | 12.219 | Pipeline Natural Gas | Diesel Oil | Combustion turbine |  | Water Injection |  |  | ARP, CSNOX, CSOSG1, CSSO2G2
IA | Lansing | 1047 | 4 |  | 2023 | 0 | 0 | [9 empty] | #DIV/0! | Coal |  | Dry bottom turbo-fired boiler | Dry Lime FGD | Low NOx Burner Technology (Dry Bottom only),Ammonia Injection,Selective Catalytic Reduction | Electrostatic Precipitator,Baghouse | Additives to Enhance PAC and Existing Equipment Performance | ARP, CSNOX, CSOSG2, CSSO2G1, MATS
IA | Marshalltown CTs | 1068 | 1A |  | 2023 | 41 | 33.05 | 922.26 |  | 0.004 | 0.001 |  |  | 1.564 | 0.2567 | 11810.922 | 12.8065 | Pipeline Natural Gas |  | Combustion turbine |  |  |  |  | CSNOX, CSOSG2, CSSO2G1
IA | Marshalltown CTs | 1068 | 1B |  | 2023 | 608 | 538.06 | 14015.52 |  | 0.059 | 0.001 |  |  | 26.163 | 0.2576 | 197589.067 | 14.0979 | Pipeline Natural Gas |  | Combustion turbine |  |  |  |  | CSNOX, CSOSG2, CSSO2G1
IA | Marshalltown CTs | 1068 | 2A |  | 2023 | 1450 | 1292.43 | 32176.39 |  | 0.128 | 0.001 |  |  | 54.976 | 0.2487 | 425388.936 | 13.2205 | Pipeline Natural Gas |  | Combustion turbine |  |  |  |  | CSNOX, CSOSG2, CSSO2G1
IA | Marshalltown CTs | 1068 | 2B |  | 2023 | 1501 | 1325.53 | 32290.45 |  | 0.128 | 0.001 |  |  | 56.89 | 0.2551 | 427375.567 | 13.2354 | Pipeline Natural Gas |  | Combustion turbine |  |  |  |  | CSNOX, CSOSG2, CSSO2G1
IA | Marshalltown CTs | 1068 | 3A |  | 2023 | 595 | 531.33 | 12750.23 |  | 0.046 | 0.001 |  |  | 16.929 | 0.2121 | 153561.131 | 12.0438 | Pipeline Natural Gas |  | Combustion turbine |  |  |  |  | CSNOX, CSOSG2, CSSO2G1
IA | Marshalltown CTs | 1068 | 3B |  | 2023 | 1234 | 1102.25 | 27591.49 |  | 0.104 | 0.001 |  |  | 46.715 | 0.2588 | 346256.267 | 12.5494 | Pipeline Natural Gas |  | Combustion turbine |  |  |  |  | CSNOX, CSOSG2, CSSO2G1
IA | Prairie Creek | 1073 | 3 |  | 2023 | 7969 | 7957.97 |  | 1624390.25 | 714.811 | 0.5255 | 282302.679 | 0.1047 | 412.1 | 0.3068 | 2693908.23 | #DIV/0! | Coal | Other Gas, Pipeline Natural Gas | Dry bottom wall-fired boiler |  | Overfire Air | Electrostatic Precipitator | Additives to Enhance PAC and Existing Equipment Performance | ARP, CSNOX, CSOSG2, CSSO2G1, MATS
IA | Prairie Creek | 1073 | 4 |  | 2023 | 1011 | 987.47 |  | 307626.68 | 13.834 | 0.052 | 31602.464 | 0.059 | 57.744 | 0.1658 | 533113.837 | #DIV/0! | Natural Gas |  | Dry bottom wall-fired boiler |  | Low NOx Burner Technology w/ Overfire Air | Electrostatic Precipitator |  | ARP, CSNOX, CSOSG2, CSSO2G1
IA | Walter Scott Jr. Energy Center | 1082 | 3 |  | 2023 | 4394 | 4373.13 | 2593054.17 |  | 4709.239 | 0.351 | 2719852.73 | 0.105 | 2949.33 | 0.2063 | 25933035.841 | 10.001 | Coal | Diesel Oil | Dry bottom wall-fired boiler | Dry Lime FGD | Low NOx Burner Technology w/ Overfire Air | Baghouse | Halogenated PAC Sorbent Injection | ARP, CSNOX, CSOSG2, CSSO2G1, MATS
IA | Walter Scott Jr. Energy Center | 1082 | 4 |  | 2023 | 5905 | 5893.75 | 3659553.52 |  | 1347.666 | 0.0804 | 3565030.797 | 0.105 | 983.163 | 0.0564 | 33991549.79 | 9.2884 | Coal |  | Dry bottom wall-fired boiler | Dry Lime FGD | Low NOx Burner Technology w/ Overfire Air,Selective Catalytic Reduction | Baghouse | Halogenated PAC Sorbent Injection | ARP, CSNOX, CSOSG2, CSSO2G1, MATS
IA | George Neal North | 1091 | 3 |  | 2023 | 4149 | 4088.51 | 1409759.41 |  | 2508.792 | 0.3473 | 1444749.963 | 0.105 | 1816.786 | 0.2639 | 13775301.801 | 9.7714 | Coal | Pipeline Natural Gas | Dry bottom wall-fired boiler | Dry Lime FGD | Low NOx Burner Technology w/ Overfire Air,Selective Non-catalytic Reduction | Baghouse,Electrostatic Precipitator |  | ARP, CSNOX, CSOSG2, CSSO2G1, MATS
IA | Burlington (IA) | 1104 | 1 |  | 2023 | 295 | 287.21 | 16650.15 |  | 0.063 | 0.001 | 12479.215 | 0.0591 | 7.002 | 0.0533 | 209978.133 | 12.6112 | Pipeline Natural Gas |  | Tangentially-fired |  | Low NOx Burner Technology w/ Closed-coupled/Separated OFA,Overfire Air |  |  | ARP, CSNOX, CSOSG2, CSSO2G1
IA | Ames | 1122 | 7 |  | 2023 | 3267 | 3256.77 | 97279.54 |  | 11.06 | 0.0168 | 77042.83 | 0.059 | 89.007 | 0.1383 | 1299671.933 | 13.3602 | Natural Gas | Refuse | Tangentially-fired |  | Low NOx Burner Technology w/ Closed-coupled OFA | Electrostatic Precipitator |  | ARP, CSNOX, CSOSG2, CSSO2G1
IA | Ames | 1122 | 8 |  | 2023 | 5471 | 5458.25 | 257974.33 |  | 15.848 | 0.0101 | 200873.282 | 0.059 | 225.224 | 0.13 | 3388580.389 | 13.1353 | Natural Gas | Refuse | Dry bottom wall-fired boiler |  | Low NOx Burner Technology w/ Overfire Air | Electrostatic Precipitator |  | ARP, CSNOX, CSOSG2, CSSO2G1
IA | Streeter Station | 1131 | 7 |  | 2023 | 989 | 969.66 | 7583.01 |  | 11.21 | 4.8273 | 7798.358 | 0.0656 | 19.289 | 0.2323 | 128129.592 | 16.8969 | Pipeline Natural Gas | Coal | Dry bottom wall-fired boiler |  |  | Electrostatic Precipitator |  | ARP, CSNOX, CSOSG2, CSSO2G1, MATS
IA | Muscatine | 1167 | 8 |  | 2023 | 927 | 915.19 | 37949.63 |  | 137.836 | 0.5499 | 49683.666 | 0.1049 | 186.508 | 0.7289 | 473723.925 | 12.483 | Coal | Natural Gas | Cyclone boiler |  | Overfire Air | Electrostatic Precipitator | Additives to Enhance PAC and Existing Equipment Performance | ARP, CSNOX, CSOSG2, CSSO2G1, MATS
IA | Muscatine | 1167 | 9 |  | 2023 | 7105 | 7086.24 | 577677.73 |  | 44.11 | 0.0217 | 687156.023 | 0.1048 | 633.449 | 0.2234 | 6551792.668 | 11.3416 | Coal | Diesel Oil | Tangentially-fired | Wet Limestone | Overfire Air | Electrostatic Precipitator | Additives to Enhance PAC and Existing Equipment Performance | ARP, CSNOX, CSOSG2, CSSO2G1, MATS
IA | Summit Lake | 1206 | 1G |  | 2023 | 4 | 2.75 | 61.5 |  | 0 | 0.0008 | 62.9 | 0.0593 | 0.373 | 0.7 | 1066 | 17.3333 | Pipeline Natural Gas | Diesel Oil | Combustion turbine |  |  |  |  | CSNOX, CSOSG2, CSSO2G1
IA | Summit Lake | 1206 | 2G |  | 2023 | 310 | 275.08 | 6866.48 |  | 0.034 | 0.0007 | 6448.9 | 0.059 | 38.227 | 0.7001 | 109223.2 | 15.9067 | Pipeline Natural Gas | Diesel Oil | Combustion turbine |  |  |  |  | CSNOX, CSOSG2, CSSO2G1
IA | Earl F Wisdom | 1217 | 1 |  | 2023 | 342 | 326.16 | 4830.54 |  | 0.02 | 0.001 | 3931.536 | 0.0601 | 3.142 | 0.0808 | 66156.983 | 13.6956 | Pipeline Natural Gas | Diesel Oil | Dry bottom wall-fired boiler |  | Low NOx Burner Technology (Dry Bottom only) |  |  | ARP, CSNOX, CSOSG2, CSSO2G1
IA | Earl F Wisdom | 1217 | 2 |  | 2023 | 80 | 64.76 | 3210.93 |  | 0.017 | 0.0012 | 2670.641 | 0.0605 | 0.624 | 0.0424 | 44690.379 | 13.9182 | Pipeline Natural Gas | Diesel Oil | Combustion turbine |  | Dry Low NOx Burners,Water Injection |  |  | ARP, CSNOX, CSOSG2, CSSO2G1
IA | Electrifarm | 6063 | 1 |  | 2023 | 117 | 117 | 3530 |  | 0.145 | 0.0095 |  |  | 8.092 | 0.363 | 44742.6 | 12.675 | Pipeline Natural Gas | Diesel Oil | Combustion turbine |  |  |  |  | CSNOX, CSOSG2, CSSO2G1
IA | Electrifarm | 6063 | 2 |  | 2023 | 146 | 146 | 4114 |  | 0.198 | 0.0252 |  |  | 8.272 | 0.3383 | 54036.1 | 13.1347 | Pipeline Natural Gas | Diesel Oil | Combustion turbine |  | Water Injection |  |  | CSNOX, CSOSG2, CSSO2G1
IA | Electrifarm | 6063 | 3 |  | 2023 | 137 | 137 | 4164 |  | 0.055 | 0.0083 |  |  | 7.434 | 0.239 | 62644.5 | 15.0443 | Pipeline Natural Gas | Diesel Oil | Combustion turbine |  | Water Injection |  |  | CSNOX, CSOSG2, CSSO2G1
IA | Ottumwa | 6254 | 1 |  | 2023 | 6706 | 6696.21 | 3433325.23 |  | 1015.917 | 0.0567 | 3756421.45 | 0.1046 | 1003.454 | 0.0596 | 35825535.131 | 10.4346 | Coal |  | Tangentially-fired | Dry Lime FGD | Low NOx Burner Technology w/ Separated OFA,Selective Catalytic Reduction | Other,Baghouse,Electrostatic Precipitator | Additives to Enhance PAC and Existing Equipment Performance | ARP, CSNOX, CSOSG2, CSSO2G1, MATS
IA | Dayton Avenue Substation | 6463 | GT2 |  | 2023 | 128 | 110.11 | 2060.13 |  | 0.59 | 0.0507 | 1894.6 | 0.0809 | 1.905 | 0.2782 | 23377.2 | 11.3474 | Diesel Oil |  | Combustion turbine |  | Water Injection |  |  | ARP, CSNOX, CSOSG2, CSSO2G1
IA | Louisa | 6664 | 101 |  | 2023 | 6785 | 6753.59 | 3904539.56 |  | 6002.281 | 0.3292 | 4029216.466 | 0.1048 | 3399.991 | 0.1773 | 38417375.655 | 9.8392 | Coal |  | Dry bottom wall-fired boiler | Dry Lime FGD | Low NOx Burner Technology w/ Overfire Air | Baghouse | Halogenated PAC Sorbent Injection | ARP, CSNOX, CSOSG2, CSSO2G1, MATS
IA | Pleasant Hill Energy Center | 7145 | 1 |  | 2023 | 239 | 239 | 4118 |  | 0.182 | 0.007 |  |  | 6.732 | 0.2351 | 57274.3 | 13.9083 | Pipeline Natural Gas | Diesel Oil | Combustion turbine |  | Water Injection |  |  | CSNOX, CSOSG2, CSSO2G1
IA | Pleasant Hill Energy Center | 7145 | 2 |  | 2023 | 214 | 214 | 3936 |  | 0.084 | 0.0031 |  |  | 6.645 | 0.2346 | 56685.7 | 14.4019 | Pipeline Natural Gas | Diesel Oil | Combustion turbine |  | Water Injection |  |  | CSNOX, CSOSG2, CSSO2G1
IA | Pleasant Hill Energy Center | 7145 | 3 |  | 2023 | 251 | 208.55 | 8531.63 |  | 0.109 | 0.0031 | 7344.244 | 0.0597 | 12.839 | 0.2061 | 123058.994 | 14.4239 | Pipeline Natural Gas | Diesel Oil | Combustion turbine |  | Water Injection |  |  | ARP, CSNOX, CSOSG2, CSSO2G1
IA | Lime Creek | 7155 | **1 |  | 2023 | 31 | 25.65 | 366.94 |  | 0.013 | 0.0041 | 472.702 | 0.1455 | 0.66 | 0.2221 | 5804.877 | 15.8197 | Diesel Oil |  | Combustion turbine |  | Water Injection |  |  | ARP, CSNOX, CSOSG2, CSSO2G1
IA | Lime Creek | 7155 | **2 |  | 2023 | 10 | 5.31 | 70.27 |  | 0.002 | 0.0029 | 75.9 | 0.0908 | 0.127 | 0.2305 | 933.491 | 13.2843 | Diesel Oil |  | Combustion turbine |  | Water Injection |  |  | ARP, CSNOX, CSOSG2, CSSO2G1
IA | George Neal South | 7343 | 4 |  | 2023 | 2554 | 2533.06 | 1083582.51 |  | 1771.361 | 0.3375 | 1053692.501 | 0.105 | 857.001 | 0.1523 | 10046662.761 | 9.2717 | Coal | Diesel Oil | Dry bottom wall-fired boiler | Dry Lime FGD | Low NOx Burner Technology w/ Overfire Air,Selective Non-catalytic Reduction | Baghouse,Electrostatic Precipitator |  | ARP, CSNOX, CSOSG2, CSSO2G1, MATS
IA | Greater Des Moines Energy Center | 7985 | 1 |  | 2023 | 4825 | 4732.53 | 722753.91 |  | 2.37 | 0.001 | 469375.533 | 0.059 | 35.736 | 0.0123 | 7898123.147 | 10.9278 | Pipeline Natural Gas |  | Combined cycle |  | Selective Catalytic Reduction,Dry Low NOx Burners |  |  | ARP, CSNOX, CSOSG2, CSSO2G1
IA | Greater Des Moines Energy Center | 7985 | 2 |  | 2023 | 4586 | 4489.68 | 689875.14 |  | 2.292 | 0.001 | 453949.41 | 0.059 | 34.995 | 0.0129 | 7638608.406 | 11.0725 | Pipeline Natural Gas |  | Combined cycle |  | Selective Catalytic Reduction,Dry Low NOx Burners |  |  | ARP, CSNOX, CSOSG2, CSSO2G1
IA | Sycamore Combustion Turbine | 8029 | 1 |  | 2023 | 109 | 76.67 | 3908.99 |  | 0.018 | 0.001 |  |  | 12.693 | 0.3602 | 59598.923 | 15.2466 | Pipeline Natural Gas | Diesel Oil | Combustion turbine |  |  |  |  | CSNOX, CSOSG2, CSSO2G1
IA | Sycamore Combustion Turbine | 8029 | 2 |  | 2023 | 237 | 191.7 | 7014.68 |  | 0.06 | 0.0014 |  |  | 21.166 | 0.2999 | 122958.144 | 17.5287 | Pipeline Natural Gas | Diesel Oil | Combustion turbine |  |  |  |  | CSNOX, CSOSG2, CSSO2G1
IA | Emery Station | 8031 | 11 |  | 2023 | 6035 | 5898.16 | 1472260.14 |  | 3.298 | 0.001 | 653316.035 | 0.0589 | 44.091 | 0.0143 | 10993317.127 | 7.467 | Pipeline Natural Gas |  | Combined cycle |  | Dry Low NOx Burners,Water Injection,Ammonia Injection,Selective Catalytic Reduction |  |  | ARP, CSNOX, CSOSG2, CSSO2G1
IA | Emery Station | 8031 | 12 |  | 2023 | 6087 | 5945.21 | 1495894.88 |  | 3.346 | 0.001 | 662833.515 | 0.0589 | 46.397 | 0.0148 | 11153396.398 | 7.456 | Pipeline Natural Gas |  | Combined cycle |  | Dry Low NOx Burners,Water Injection,Ammonia Injection,Selective Catalytic Reduction |  |  | ARP, CSNOX, CSOSG2, CSSO2G1
IA | Exira Station | 56013 | U-1 |  | 2023 | 3675 | 3247.82 | 94161.29 |  | 0.499 | 0.0014 | 57800.608 | 0.0595 | 44.946 | 0.0986 | 969619.706 | 10.2974 | Pipeline Natural Gas | Diesel Oil | Combustion turbine |  | Water Injection |  |  | ARP, CSNOX, CSOSG2, CSSO2G1
IA | Exira Station | 56013 | U-2 |  | 2023 | 3027 | 2662.71 | 78568.17 |  | 0.452 | 0.0015 | 48404.564 | 0.0595 | 38.143 | 0.0985 | 811422.643 | 10.3276 | Pipeline Natural Gas | Diesel Oil | Combustion turbine |  | Water Injection |  |  | ARP, CSNOX, CSOSG2, CSSO2G1
IA | Exira Station | 56013 | U-3 |  | 2023 | 2431 | 2134.86 | 61736.94 |  | 0.403 | 0.0016 | 38736.957 | 0.0596 | 30.345 | 0.0995 | 648784.897 | 10.5089 | Pipeline Natural Gas | Diesel Oil | Combustion turbine |  | Water Injection |  |  | ARP, CSNOX, CSOSG2, CSSO2G1
IA | Marshalltown Generating Station | 58236 | CT1 |  | 2023 | 5477 | 5370.69 | 1708494.23 |  | 3.714 | 0.001 | 735646.526 | 0.059 | 47.572 | 0.0104 | 12378566.197 | 7.2453 | Pipeline Natural Gas |  | Combined cycle |  | Dry Low NOx Burners,Selective Catalytic Reduction |  |  | ARP, CSNOX, CSOSG2, CSSO2G1, NSPS4T
IA | Marshalltown Generating Station | 58236 | CT2 |  | 2023 | 6333 | 6185.61 | 1951478.76 |  | 4.258 | 0.001 | 843539.35 | 0.059 | 53.554 | 0.0105 | 14194123.867 | 7.2735 | Pipeline Natural Gas |  | Combined cycle |  | Dry Low NOx Burners,Selective Catalytic Reduction |  |  | ARP, CSNOX, CSOSG2, CSSO2G1, NSPS4T
ID | Rathdrum Combustion Turbine Project | 7456 | 1 |  | 2023 | 5662 | 5542.96 | 388387.57 |  | 1.216 | 0.001 | 240815.241 | 0.059 | 121.438 | 0.0616 | 4052164.949 | 10.4333 | Pipeline Natural Gas |  | Combustion turbine |  | Dry Low NOx Burners |  |  | ARP
ID | Rathdrum Combustion Turbine Project | 7456 | 2 |  | 2023 | 5775 | 5667.02 | 393759.33 |  | 1.209 | 0.001 | 239451.357 | 0.059 | 82.512 | 0.0415 | 4029186.297 | 10.2326 | Pipeline Natural Gas |  | Combustion turbine |  | Dry Low NOx Burners |  |  | ARP
ID | Evander Andrews Power Complex | 7953 | CT1 |  | 2023 | 3418 | 3314.32 | 492905.84 |  | 1.563 | 0.001 | 309676.15 | 0.059 | 92.524 | 0.0398 | 5210851.034 | 10.5717 | Pipeline Natural Gas |  | Combustion turbine |  | Dry Low NOx Burners |  |  | ARP
ID | Evander Andrews Power Complex | 7953 | CT2 |  | 2023 | 1033 | 956.43 | 39704.15 |  | 0.137 | 0.001 | 27224.89 | 0.0592 | 18.665 | 0.0881 | 458120.998 | 11.5384 | Pipeline Natural Gas |  | Combustion turbine |  | Dry Low NOx Burners |  |  | ARP
ID | Evander Andrews Power Complex | 7953 | CT3 |  | 2023 | 1073 | 984.16 | 38722.78 |  | 0.14 | 0.001 | 27810.129 | 0.0591 | 22.7 | 0.1028 | 467960.18 | 12.0849 | Pipeline Natural Gas |  | Combustion turbine |  | Dry Low NOx Burners |  |  | ARP
ID | Rathdrum Power, LLC | 55179 | CTGEN1 |  | 2023 | 7861 | 7829.01 | 1834721.5 |  | 3.858 | 0.001 | 764141.996 | 0.059 | 76.954 | 0.0132 | 12858151.534 | 7.0082 | Pipeline Natural Gas |  | Combined cycle |  | Dry Low NOx Burners,Selective Catalytic Reduction |  |  | ARP
ID | Bennett Mountain Power Project | 55733 | CT01 |  | 2023 | 4541 | 4424.62 | 730645.86 |  | 2.262 | 0.001 | 447998.653 | 0.059 | 117.523 | 0.034 | 7538475.439 | 10.3176 | Pipeline Natural Gas |  | Combustion turbine |  | Dry Low NOx Burners |  |  | ARP
ID | Langley Gulch Power Plant | 57028 | CT1 |  | 2023 | 5980 | 5972.29 | 1665315.2 |  | 3.377 | 0.001 | 668919.1 | 0.059 | 34.939 | 0.0066 | 11255835.988 | 6.759 | Pipeline Natural Gas |  | Combined cycle |  | Dry Low NOx Burners,Selective Catalytic Reduction |  |  | ARP
IL | Joliet 29 | 384 | 71 | CS7172 | 2023 | 1234 | 1223.51 | 198584.66 |  | 0.599 | 0.001 | 118333.556 | 0.0589 | 94.379 | 0.0827 | 1996178.152 | 10.052 | Pipeline Natural Gas |  | Tangentially-fired |  | Low NOx Burner Technology w/ Closed-coupled/Separated OFA | Electrostatic Precipitator |  | ARP, CSNOX, CSOSG3, CSSO2G1
IL | Joliet 29 | 384 | 72 | CS7172 | 2023 | 1231 | 1220.6 | 195519.99 |  | 0.59 | 0.001 | 116543.647 | 0.0589 | 92.895 | 0.0828 | 1965983.605 | 10.0552 | Pipeline Natural Gas |  | Tangentially-fired |  | Low NOx Burner Technology w/ Closed-coupled/Separated OFA | Electrostatic Precipitator |  | ARP, CSNOX, CSOSG3, CSSO2G1
IL | Joliet 29 | 384 | 81 | CS8182 | 2023 | 1206 | 1196.18 | 169827.32 |  | 0.529 | 0.001 | 104332.407 | 0.0589 | 93.512 | 0.1012 | 1760009.392 | 10.3635 | Pipeline Natural Gas |  | Tangentially-fired |  | Low NOx Burner Technology w/ Closed-coupled/Separated OFA | Electrostatic Precipitator |  | ARP, CSNOX, CSOSG3, CSSO2G1
IL | Joliet 29 | 384 | 82 | CS8182 | 2023 | 1208 | 1198.78 | 181603.36 |  | 0.565 | 0.001 | 111384.472 | 0.0589 | 100.345 | 0.1011 | 1878972.661 | 10.3466 | Pipeline Natural Gas |  | Tangentially-fired |  | Low NOx Burner Technology w/ Closed-coupled/Separated OFA | Electrostatic Precipitator |  | ARP, CSNOX, CSOSG3, CSSO2G1
IL | Grand Tower Energy Center, LLC | 862 | CT01 |  | 2023 | 0 | 0 | [9 empty] | #DIV/0! | Pipeline Natural Gas |  | Combined cycle |  | Dry Low NOx Burners |  |  | ARP, CSNOX, CSOSG3, CSSO2G1
IL | Grand Tower Energy Center, LLC | 862 | CT02 |  | 2023 | 0 | 0 | [9 empty] | #DIV/0! | Pipeline Natural Gas |  | Combined cycle |  | Dry Low NOx Burners |  |  | ARP, CSNOX, CSOSG3, CSSO2G1
IL | Joliet 9 | 874 | 5 |  | 2023 | 142 | 140.52 | 0 |  | 0 | 0 | 577.121 | 0.0592 | 0.052 | 0.0102 | 9748.448 | #DIV/0! | Pipeline Natural Gas |  | Cyclone boiler |  | Combustion Modification/Fuel Reburning,Overfire Air,Selective Non-catalytic Reduction | Electrostatic Precipitator |  | ARP, CSNOX, CSOSG3, CSSO2G1
IL | Kincaid Generating Station | 876 | 1 | CS0102 | 2023 | 3180 | 3158.93 | 1024929.34 |  | 453.671 | 0.0837 | 1072260.737 | 0.105 | 166.572 | 0.0405 | 10223725.393 | 9.9751 | Coal |  | Cyclone boiler | Dry Sorbent Injection | Overfire Air,Selective Catalytic Reduction | Electrostatic Precipitator | Additives to Enhance PAC and Existing Equipment Performance | ARP, CSNOX, CSOSG3, CSSO2G1, MATS
IL | Kincaid Generating Station | 876 | 2 | CS0102 | 2023 | 4363 | 4340.68 | 1458100.52 |  | 660.613 | 0.0852 | 1526481.43 | 0.105 | 227.831 | 0.0387 | 14554589.923 | 9.9819 | Coal |  | Cyclone boiler | Dry Sorbent Injection | Overfire Air,Selective Catalytic Reduction | Electrostatic Precipitator | Additives to Enhance PAC and Existing Equipment Performance | ARP, CSNOX, CSOSG3, CSSO2G1, MATS
IL | Powerton | 879 | 51 | CS0506 | 2023 | 1668 | 1659.13 | 374140.4 |  | 216.951 | 0.0982 | 442725.72 | 0.105 | 171.785 | 0.0872 | 4221260.196 | 11.2826 | Coal |  | Cyclone boiler |  | Overfire Air,Selective Non-catalytic Reduction | Electrostatic Precipitator | Halogenated PAC Sorbent Injection | ARP, CSNOX, CSOSG3, CSSO2G1, MATS
IL | Powerton | 879 | 52 | CS0506 | 2023 | 1757 | 1743.5 | 428373.26 |  | 245.769 | 0.0988 | 505447.997 | 0.105 | 186.136 | 0.0788 | 4819304.036 | 11.2502 | Coal |  | Cyclone boiler |  | Overfire Air,Selective Non-catalytic Reduction | Electrostatic Precipitator | Halogenated PAC Sorbent Injection | ARP, CSNOX, CSOSG3, CSSO2G1, MATS
IL | Powerton | 879 | 61 | CS0506 | 2023 | 1860 | 1853.26 | 431967.28 |  | 249.54 | 0.0978 | 518668.879 | 0.105 | 208.325 | 0.0894 | 4945358.754 | 11.4485 | Coal |  | Cyclone boiler | Dry Sorbent Injection | Overfire Air,Selective Non-catalytic Reduction | Electrostatic Precipitator | Halogenated PAC Sorbent Injection | ARP, CSNOX, CSOSG3, CSSO2G1, MATS
IL | Powerton | 879 | 62 | CS0506 | 2023 | 1413 | 1401.06 | 335835.34 |  | 190.506 | 0.0987 | 392552.442 | 0.105 | 147.769 | 0.0784 | 3742874.426 | 11.145 | Coal |  | Cyclone boiler | Dry Sorbent Injection | Overfire Air,Selective Non-catalytic Reduction | Electrostatic Precipitator | Halogenated PAC Sorbent Injection | ARP, CSNOX, CSOSG3, CSSO2G1, MATS
IL | Waukegan | 883 | 311 |  | 2023 | 26 | 9.5 |  |  | 0.482 | 0.2125 | 425.3 | 0.081 | 3.15 | 1.2 | 5249.6 | #DIV/0! | Diesel Oil |  | Combustion turbine |  |  |  |  | CSNOX, CSOSG3, CSSO2G1
IL | Waukegan | 883 | 312 |  | 2023 | 24 | 9.39 |  |  | 0.472 | 0.2093 | 420.4 | 0.081 | 3.113 | 1.2 | 5188.9 | #DIV/0! | Diesel Oil |  | Combustion turbine |  |  |  |  | CSNOX, CSOSG3, CSSO2G1
IL | Waukegan | 883 | 321 |  | 2023 | 24 | 9.4 |  |  | 0.48 | 0.1883 | 420.7 | 0.081 | 3.117 | 1.2 | 5194.5 | #DIV/0! | Diesel Oil |  | Combustion turbine |  |  |  |  | CSNOX, CSOSG3, CSSO2G1
IL | Waukegan | 883 | 322 |  | 2023 | 30 | 10.84 |  |  | 0.582 | 0.2009 | 485 | 0.0809 | 3.594 | 1.2 | 5990 | #DIV/0! | Diesel Oil |  | Combustion turbine |  |  |  |  | CSNOX, CSOSG3, CSSO2G1
IL | Fisk | 886 | 311 |  | 2023 | 33 | 11.26 |  |  | 0.655 | 0.2584 | 437 | 0.0809 | 3.238 | 1.2002 | 5396.8 | #DIV/0! | Diesel Oil |  | Combustion turbine |  |  |  |  | CSNOX, CSOSG3, CSSO2G1
IL | Fisk | 886 | 312 |  | 2023 | 28 | 9.91 |  |  | 0.556 | 0.2685 | 384.6 | 0.0812 | 2.85 | 1.2003 | 4750 | #DIV/0! | Diesel Oil |  | Combustion turbine |  |  |  |  | CSNOX, CSOSG3, CSSO2G1
IL | Fisk | 886 | 321 |  | 2023 | 28 | 9.11 |  |  | 0.444 | 0.215 | 353.5 | 0.0812 | 2.62 | 1.1999 | 4366.7 | #DIV/0! | Diesel Oil |  | Combustion turbine |  |  |  |  | CSNOX, CSOSG3, CSSO2G1
IL | Fisk | 886 | 322 |  | 2023 | 29 | 11.03 |  |  | 0.6 | 0.2251 | 428.1 | 0.081 | 3.172 | 1.2 | 5286.7 | #DIV/0! | Diesel Oil |  | Combustion turbine |  |  |  |  | CSNOX, CSOSG3, CSSO2G1
IL | Fisk | 886 | 331 |  | 2023 | 23 | 8.8 |  |  | 0.45 | 0.2616 | 341.6 | 0.081 | 2.531 | 1.2 | 4218 | #DIV/0! | Diesel Oil |  | Combustion turbine |  |  |  |  | CSNOX, CSOSG3, CSSO2G1
IL | Fisk | 886 | 332 |  | 2023 | 45 | 10.35 |  |  | 0.391 | 0.1563 | 402 | 0.0812 | 2.977 | 1.2001 | 4961.1 | #DIV/0! | Diesel Oil |  | Combustion turbine |  |  |  |  | CSNOX, CSOSG3, CSSO2G1
IL | Fisk | 886 | 341 |  | 2023 | 0 | 0 | [9 empty] | #DIV/0! | Diesel Oil |  | Combustion turbine |  |  |  |  | CSNOX, CSOSG3, CSSO2G1
IL | Fisk | 886 | 342 |  | 2023 | 33 | 9.43 |  |  | 0.575 | 0.3036 | 366.1 | 0.0815 | 2.712 | 1.2003 | 4519.8 | #DIV/0! | Diesel Oil |  | Combustion turbine |  |  |  |  | CSNOX, CSOSG3, CSSO2G1
IL | Baldwin Energy Complex | 889 | 1 |  | 2023 | 7079 | 7069.06 | 3276687.78 |  | 1151.613 | 0.0777 | 3228809.921 | 0.105 | 983.929 | 0.0671 | 30785758.088 | 9.3954 | Coal | Residual Oil | Cyclone boiler | Dry Lime FGD | Overfire Air,Selective Catalytic Reduction | Baghouse,Electrostatic Precipitator |  | ARP, CSNOX, CSOSG3, CSSO2G1, MATS
IL | Baldwin Energy Complex | 889 | 2 |  | 2023 | 7099 | 7087.66 | 3215373.14 |  | 1261.948 | 0.0798 | 3415729.104 | 0.105 | 1095.212 | 0.0705 | 32567973.715 | 10.1288 | Coal | Residual Oil | Cyclone boiler | Dry Lime FGD | Overfire Air,Selective Catalytic Reduction | Baghouse,Electrostatic Precipitator |  | ARP, CSNOX, CSOSG3, CSSO2G1, MATS
IL | Venice | 913 | CT03 |  | 2023 | 53 | 47.47 | 5753.55 |  | 0.018 | 0.001 | 3481.129 | 0.0591 | 1.302 | 0.0487 | 58578.524 | 10.1813 | Pipeline Natural Gas |  | Combustion turbine |  | Dry Low NOx Burners,Water Injection |  |  | ARP, CSNOX, CSOSG3, CSSO2G1
IL | Venice | 913 | CT04 |  | 2023 | 64 | 57.51 | 7245.88 |  | 0.022 | 0.001 | 4398.345 | 0.059 | 1.677 | 0.0509 | 74008.76 | 10.2139 | Pipeline Natural Gas |  | Combustion turbine |  | Dry Low NOx Burners,Water Injection |  |  | ARP, CSNOX, CSOSG3, CSSO2G1
IL | Venice | 913 | CT05 |  | 2023 | 13 | 7.8 | 435.54 |  | 0.002 | 0.0009 | 334.25 | 0.059 | 0.261 | 0.1286 | 5623.077 | 12.9106 | Pipeline Natural Gas |  | Combustion turbine |  | Dry Low NOx Burners,Water Injection |  |  | ARP, CSNOX, CSOSG3, CSSO2G1
IL | Venice | 913 | CT2A |  | 2023 | 45 | 31.89 | 561.49 |  | 0.002 | 0.0005 | 341.677 | 0.0595 | 0.277 | 0.1158 | 5750.174 | 10.2409 | Pipeline Natural Gas | Diesel Oil | Combustion turbine |  | Water Injection |  |  | ARP, CSNOX, CSOSG3, CSSO2G1
IL | Venice | 913 | CT2B |  | 2023 | 38 | 23.63 | 376.08 |  | 0.001 | 0.0004 | 227.009 | 0.0563 | 0.182 | 0.1168 | 3818.771 | 10.1541 | Pipeline Natural Gas | Diesel Oil | Combustion turbine |  | Water Injection |  |  | ARP, CSNOX, CSOSG3, CSSO2G1
IL | Dallman | 963 | 33 |  | 2023 | 0 | 0 | [9 empty] | #DIV/0! | Coal |  | Tangentially-fired | Wet Limestone | Selective Catalytic Reduction | Electrostatic Precipitator |  | ARP, CSNOX, CSOSG3, CSSO2G1, MATS
IL | Dallman | 963 | 4 |  | 2023 | 6544 | 6529.54 | 766988.95 |  | 264.531 | 0.0632 | 820261.72 | 0.1016 | 287.261 | 0.0713 | 8024518.274 | 10.4624 | Coal | Pipeline Natural Gas | Wet bottom wall-fired boiler | Wet Limestone | Selective Catalytic Reduction | Baghouse,Electrostatic Precipitator |  | ARP, CSNOX, CSOSG3, CSSO2G1, MATS
IL | Marion | 976 | 123 |  | 2023 | 7186 | 7178.46 | 694257.27 |  | 2345.907 | 0.4581 | 1084623.565 | 0.1059 | 414 | 0.0808 | 10259111.023 | 14.7771 | Coal | Refuse, Wood | Circulating fluidized bed boiler | Fluidized Bed Limestone Injection | Selective Non-catalytic Reduction | Baghouse |  | ARP, CSNOX, CSOSG3, CSSO2G1, MATS
IL | Marion | 976 | 5 |  | 2023 | 661 | 611.71 | 38776.32 |  | 0.207 | 0.0017 | 32160.1 | 0.059 | 6.098 | 0.0238 | 545026.9 | 14.0557 | Pipeline Natural Gas | Diesel Oil | Combustion turbine |  | Dry Low NOx Burners,Water Injection |  |  | ARP, CSNOX, CSOSG3, CSSO2G1
IL | Marion | 976 | 6 |  | 2023 | 595 | 545.59 | 34147.98 |  | 0.351 | 0.0026 | 28954.9 | 0.0591 | 5.878 | 0.026 | 490404 | 14.3611 | Pipeline Natural Gas | Diesel Oil | Combustion turbine |  | Dry Low NOx Burners,Water Injection |  |  | ARP, CSNOX, CSOSG3, CSSO2G1
IL | Newton | 6017 | 1 |  | 2023 | 7899 | 7888.1 | 3375064.06 |  | 7421.618 | 0.5215 | 3794291.578 | 0.1049 | 2090.753 | 0.1155 | 36177452.825 | 10.719 | Coal |  | Tangentially-fired |  | Low NOx Burner Technology w/ Closed-coupled/Separated OFA,Other | Electrostatic Precipitator |  | ARP, CSNOX, CSOSG3, CSSO2G1, MATS
IL | Interstate | 7425 | 1 |  | 2023 | 553 | 491.66 | 39524.1 |  | 0.154 | 0.001 | 30633.378 | 0.0596 | 38.017 | 0.1474 | 511740.207 | 12.9475 | Pipeline Natural Gas | Diesel Oil | Combustion turbine |  | Water Injection |  |  | ARP, CSNOX, CSOSG3, CSSO2G1
IL | Tilton Power Station | 7760 | 1 | CP01 | 2023 | 866 | 694.31 | 18871.02 |  | 0.061 | 0.001 | 12142.221 | 0.059 | 11.006 | 0.113 | 204319.59 | 10.8272 | Pipeline Natural Gas |  | Combustion turbine |  | Water Injection |  |  | ARP, CSNOX, CSOSG3, CSSO2G1
IL | Tilton Power Station | 7760 | 2 | CP01 | 2023 | 862 | 689.06 | 19218.71 |  | 0.061 | 0.001 | 12123.383 | 0.0591 | 10.95 | 0.117 | 203998.628 | 10.6146 | Pipeline Natural Gas |  | Combustion turbine |  | Water Injection |  |  | ARP, CSNOX, CSOSG3, CSSO2G1
IL | Tilton Power Station | 7760 | 3 | CP01 | 2023 | 824 | 657.74 | 19049.33 |  | 0.059 | 0.001 | 11703.872 | 0.059 | 11.371 | 0.1214 | 196940.495 | 10.3384 | Pipeline Natural Gas |  | Combustion turbine |  | Water Injection |  |  | ARP, CSNOX, CSOSG3, CSSO2G1
IL | Tilton Power Station | 7760 | 4 | CP01 | 2023 | 781 | 623.07 | 17950.83 |  | 0.058 | 0.001 | 11515.675 | 0.059 | 11.361 | 0.1178 | 193776.873 | 10.7949 | Pipeline Natural Gas |  | Combustion turbine |  | Water Injection |  |  | ARP, CSNOX, CSOSG3, CSSO2G1
IL | Alsey Station | 7818 | ACT1 |  | 2023 | 50 | 39.49 | 843.48 |  | 0.004 | 0.001 |  |  | 1.802 | 0.243 | 14830.679 | 17.5827 | Pipeline Natural Gas |  | Combustion turbine |  | Water Injection |  |  | CSNOX, CSOSG3, CSSO2G1
IL | Alsey Station | 7818 | ACT2 |  | 2023 | 38 | 32.31 | 741.6 |  | 0.004 | 0.001 |  |  | 1.365 | 0.213 | 12814.083 | 17.279 | Pipeline Natural Gas |  | Combustion turbine |  | Water Injection |  |  | CSNOX, CSOSG3, CSSO2G1
IL | Alsey Station | 7818 | ACT5 |  | 2023 | 32 | 23.73 | 446.77 |  | 0.003 | 0.001 |  |  | 1.227 | 0.2836 | 8361.91 | 18.7164 | Pipeline Natural Gas |  | Combustion turbine |  |  |  |  | CSNOX, CSOSG3, CSSO2G1
IL | Alsey Station | 7818 | ACT6 |  | 2023 | 449 | 373.92 | 15190.48 |  | 0.041 | 0.001 | 8156.076 | 0.0593 | 6.421 | 0.1005 | 137242.727 | 9.0348 | Pipeline Natural Gas | Diesel Oil | Combustion turbine |  | Water Injection |  |  | ARP, CSNOX, CSOSG3, CSSO2G1
IL | Freedom Power Project | 7842 | CT1 |  | 2023 | 32 | 25.51 | 1084.49 |  | 0.003 | 0.001 | 625.227 | 0.0592 | 0.508 | 0.1009 | 10521.7 | 9.702 | Pipeline Natural Gas |  | Combustion turbine |  | Water Injection |  |  | ARP, CSNOX, CSOSG3, CSSO2G1
IL | Factory Gas Turbine | 8016 | 2 |  | 2023 | 7 | 4.5 | 50.3 |  | 0.271 | 0.5004 |  |  | 0.65 | 1.2004 | 1083.1 | 21.5328 | Diesel Oil |  | Combustion turbine |  |  |  |  | CSNOX, CSOSG3, CSSO2G1
IL | Archer Daniels Midland Co. | 10865 | FBC1 | CS1 | 2023 | 7528 | 7502.86 |  | 2120327.31 |  |  |  |  | 140.126 |  |  | #DIV/0! | Coal | Other Solid Fuel | Circulating fluidized bed boiler | Dry Lime FGD | Other | Baghouse |  | SIPNOX
IL | Archer Daniels Midland Co. | 10865 | FBC2 | CS1 | 2023 | 7722 | 7706.89 |  | 2274946.82 |  |  |  |  | 151.739 |  |  | #DIV/0! | Coal | Other Solid Fuel | Circulating fluidized bed boiler | Dry Lime FGD | Other | Baghouse |  | SIPNOX
IL | Archer Daniels Midland Co. | 10865 | FBC3 | CS1 | 2023 | 7677 | 7657.33 |  | 2177927.51 |  |  |  |  | 145.943 |  |  | #DIV/0! | Coal | Other Solid Fuel | Circulating fluidized bed boiler | Dry Lime FGD | Other | Baghouse |  | SIPNOX
IL | Archer Daniels Midland Co. | 10865 | FBC4 | CS2 | 2023 | 7079 | 7062.76 |  | 2078157.6 |  |  |  |  | 120.536 |  |  | #DIV/0! | Coal | Other Solid Fuel | Circulating fluidized bed boiler | Dry Lime FGD | Other | Baghouse |  | SIPNOX
IL | Archer Daniels Midland Co. | 10865 | FBC5 | CS2 | 2023 | 7127 | 7112.51 |  | 2075825.14 |  |  |  |  | 120.97 |  |  | #DIV/0! | Coal | Other Solid Fuel | Circulating fluidized bed boiler | Dry Lime FGD | Other | Baghouse |  | SIPNOX
IL | Archer Daniels Midland Co. | 10865 | FBC6 | CS2 | 2023 | 5598 | 5588.62 |  | 1640646.48 |  |  |  |  | 94.724 |  |  | #DIV/0! | Coal | Other Solid Fuel | Circulating fluidized bed boiler | Dry Lime FGD | Other | Baghouse |  | SIPNOX
IL | Archer Daniels Midland Co. | 10865 | FBC7 | CS1 | 2023 | 7411 | 7403.17 |  | 2149869.57 |  |  |  |  | 143.985 |  |  | #DIV/0! | Coal | Other Solid Fuel | Circulating fluidized bed boiler | Dry Lime FGD | Other,Selective Non-catalytic Reduction | Baghouse |  | SIPNOX
IL | Archer Daniels Midland Co. | 10865 | FBC8 |  | 2023 | 7387 | 7378.22 |  | 4995776.62 |  |  |  |  | 428.565 |  |  | #DIV/0! | Coal | Other Solid Fuel | Circulating fluidized bed boiler | Dry Lime FGD | Other,Selective Non-catalytic Reduction | Baghouse |  | SIPNOX
IL | Archer Daniels Midland Co. | 10865 | FBC9 |  | 2023 | 8265 | 8254.43 |  | 6407963.48 |  |  |  |  | 214.406 | 0.0528 | 8505804.662 | #DIV/0! | Coal | Other Solid Fuel | Circulating fluidized bed boiler | Dry Lime FGD | Other,Selective Non-catalytic Reduction | Baghouse |  | SIPNOX
IL | Archer Daniels Midland Co. | 10865 | GB1 | CP1, CS2, CS3 | 2023 | 5574 | 5513 |  | 646392.15 |  |  |  |  | 16.067 | 0.0355 | 882674.5 | #DIV/0! | Pipeline Natural Gas |  | Other boiler |  |  |  |  | SIPNOX
IL | Archer Daniels Midland Co. | 10865 | GB2 | CP1, CS2, CS3 | 2023 | 6587 | 6549.84 |  | 772989.01 |  |  |  |  | 19.538 | 0.0357 | 1067411.678 | #DIV/0! | Pipeline Natural Gas |  | Other boiler |  |  |  |  | SIPNOX
IL | BioUrja Renewables - Peoria, IL | 10866 | 13 |  | 2023 | 3277 | 3268.77 |  | 494359.1 |  |  |  |  | 11.764 | 0.0371 | 634789.812 | #DIV/0! | Pipeline Natural Gas |  | Dry bottom wall-fired boiler |  | Low NOx Burner Technology (Dry Bottom only),Other |  |  | SIPNOX
IL | BioUrja Renewables - Peoria, IL | 10866 | 14 |  | 2023 | 3437 | 3434.02 |  | 566009.37 |  |  |  |  | 9.096 | 0.0273 | 671121.423 | #DIV/0! | Pipeline Natural Gas |  | Dry bottom wall-fired boiler |  | Low NOx Burner Technology (Dry Bottom only),Other |  |  | SIPNOX
IL | Exxonmobil Oil Corporation | 50627 | 20B1 |  | 2023 | 2577 | 2574.42 | 53690.22 | [5 empty] | 29.659 |  |  | 0 | Process Gas |  | Combined cycle |  | Steam Injection |  |  | SIPNOX
IL | Exxonmobil Oil Corporation | 50627 | 55B100 |  | 2023 | 1286 | 1285.42 |  | 161600.54 |  |  |  |  | 9.499 |  |  | #DIV/0! | Process Gas |  | Dry bottom wall-fired boiler |  | Low NOx Burner Technology (Dry Bottom only) |  |  | SIPNOX
IL | Ingredion Incorporated Argo Plant | 54556 | B06 |  | 2023 | 6106 | 6092.23 |  | 1413904.66 |  |  |  |  | 52.416 | 0.0558 | 1952671.319 | #DIV/0! | Pipeline Natural Gas |  | Other boiler |  | Other |  |  | SIPNOX
IL | Ingredion Incorporated Argo Plant | 54556 | B07 |  | 2023 | 8270 | 8255.34 |  | 1421013.35 |  |  |  |  | 48.787 | 0.0545 | 1863970.71 | #DIV/0! | Pipeline Natural Gas |  | Other boiler |  | Other |  |  | SIPNOX
IL | Ingredion Incorporated Argo Plant | 54556 | B08 |  | 2023 | 7970 | 7960.04 |  | 1646190.45 |  |  |  |  | 5.501 | 0.0044 | 2350726.938 | #DIV/0! | Pipeline Natural Gas |  | Other boiler |  | Low NOx Burner Technology (Dry Bottom only),Selective Catalytic Reduction |  |  | SIPNOX
IL | Ingredion Incorporated Argo Plant | 54556 | B10 |  | 2023 | 6519 | 6505.8 |  | 2029173.36 |  |  |  |  | 185.804 | 0.1127 | 3890032.731 | #DIV/0! | Pipeline Natural Gas | Coal | Circulating fluidized bed boiler | Fluidized Bed Limestone Injection | Selective Non-catalytic Reduction | Baghouse |  | SIPNOX
IL | Rocky Road Power, LLC | 55109 | T1 |  | 2023 | 72 | 61.61 | 5532.73 |  | 0.02 | 0.001 | 3913.557 | 0.059 | 3.276 | 0.0992 | 65850.176 | 11.9019 | Pipeline Natural Gas |  | Combustion turbine |  | Dry Low NOx Burners |  |  | ARP, CSNOX, CSOSG3, CSSO2G1
IL | Rocky Road Power, LLC | 55109 | T2 |  | 2023 | 84 | 69.98 | 6191.79 |  | 0.022 | 0.001 | 4406.43 | 0.059 | 3.342 | 0.0995 | 74149.329 | 11.9754 | Pipeline Natural Gas |  | Combustion turbine |  | Dry Low NOx Burners |  |  | ARP, CSNOX, CSOSG3, CSSO2G1
IL | Rocky Road Power, LLC | 55109 | T3 |  | 2023 | 16 | 10.3 | 273.14 |  | 0.001 | 0.0009 | 170.92 | 0.0556 | 0.222 | 0.1431 | 2876.141 | 10.5299 | Pipeline Natural Gas |  | Combustion turbine |  | Water Injection |  |  | ARP, CSNOX, CSOSG3, CSSO2G1
IL | Rocky Road Power, LLC | 55109 | T4 |  | 2023 | 84 | 72.59 | 6611.41 |  | 0.023 | 0.001 | 4653.732 | 0.059 | 2.583 | 0.0704 | 78308.448 | 11.8444 | Pipeline Natural Gas |  | Combustion turbine |  | Dry Low NOx Burners |  |  | ARP, CSNOX, CSOSG3, CSSO2G1
IL | Kendall Energy Facility | 55131 | GTG-1 |  | 2023 | 6364 | 6232.09 | 1438974.17 |  | 3.231 | 0.001 | 640116.656 | 0.059 | 70.217 | 0.0195 | 10771163.196 | 7.4853 | Pipeline Natural Gas |  | Combined cycle |  | Dry Low NOx Burners,Selective Catalytic Reduction,Steam Injection |  |  | ARP, CSNOX, CSOSG3, CSSO2G1
IL | Kendall Energy Facility | 55131 | GTG-2 |  | 2023 | 6791 | 6595.75 | 1581741.01 |  | 3.432 | 0.001 | 679814.629 | 0.059 | 66.899 | 0.0173 | 11439184.35 | 7.232 | Pipeline Natural Gas |  | Combined cycle |  | Dry Low NOx Burners,Selective Catalytic Reduction,Steam Injection |  |  | ARP, CSNOX, CSOSG3, CSSO2G1
IL | Kendall Energy Facility | 55131 | GTG-3 |  | 2023 | 6267 | 6152.52 | 1493373.46 |  | 3.276 | 0.001 | 649020.614 | 0.059 | 75.349 | 0.0181 | 10921085.054 | 7.313 | Pipeline Natural Gas |  | Combined cycle |  | Dry Low NOx Burners,Selective Catalytic Reduction,Steam Injection |  |  | ARP, CSNOX, CSOSG3, CSSO2G1
IL | Kendall Energy Facility | 55131 | GTG-4 |  | 2023 | 6555 | 6372.91 | 1516953.03 |  | 3.376 | 0.001 | 668656.17 | 0.059 | 75.877 | 0.0211 | 11251412.569 | 7.4171 | Pipeline Natural Gas |  | Combined cycle |  | Dry Low NOx Burners,Selective Catalytic Reduction,Steam Injection |  |  | ARP, CSNOX, CSOSG3, CSSO2G1
IL | Nelson Energy Center | 55183 | 1 |  | 2023 | 6272 | 6114.41 | 1539200.42 |  | 3.201 | 0.001 | 634023.886 | 0.059 | 84.951 | 0.0242 | 10668678.447 | 6.9313 | Pipeline Natural Gas |  | Combined cycle |  | Dry Low NOx Burners,Selective Catalytic Reduction |  |  | ARP, CSNOX, CSOSG3, CSSO2G1
IL | Nelson Energy Center | 55183 | 2 |  | 2023 | 5946 | 5806.01 | 1441073.86 |  | 2.998 | 0.001 | 593784.904 | 0.059 | 80.807 | 0.0241 | 9991613.95 | 6.9335 | Pipeline Natural Gas |  | Combined cycle |  | Dry Low NOx Burners,Selective Catalytic Reduction |  |  | ARP, CSNOX, CSOSG3, CSSO2G1
IL | Cordova Energy Company | 55188 | 1 |  | 2023 | 1327 | 1312.32 | 281450.84 |  | 0.573 | 0.001 | 113439.338 | 0.059 | 12.837 | 0.0148 | 1908736.559 | 6.7818 | Pipeline Natural Gas |  | Combined cycle |  | Dry Low NOx Burners,Selective Catalytic Reduction |  |  | ARP, CSNOX, CSOSG3, CSSO2G1
IL | Cordova Energy Company | 55188 | 2 |  | 2023 | 2369 | 2332.65 | 508535.99 |  | 1.049 | 0.001 | 207769.944 | 0.059 | 24.585 | 0.0155 | 3496014.15 | 6.8747 | Pipeline Natural Gas |  | Combined cycle |  | Dry Low NOx Burners,Selective Catalytic Reduction |  |  | ARP, CSNOX, CSOSG3, CSSO2G1
IL | Elwood Energy Facility | 55199 | 1 |  | 2023 | 813 | 750.31 | 111241.8 |  | 0.383 | 0.001 | 75928.612 | 0.059 | 21.295 | 0.0396 | 1277653.12 | 11.4854 | Pipeline Natural Gas |  | Combustion turbine |  | Dry Low NOx Burners |  |  | ARP, CSNOX, CSOSG3, CSSO2G1
IL | Elwood Energy Facility | 55199 | 2 |  | 2023 | 753 | 692.36 | 102827.53 |  | 0.35 | 0.001 | 69247.065 | 0.059 | 22.349 | 0.0453 | 1165219.201 | 11.3318 | Pipeline Natural Gas |  | Combustion turbine |  | Dry Low NOx Burners |  |  | ARP, CSNOX, CSOSG3, CSSO2G1
IL | Elwood Energy Facility | 55199 | 3 |  | 2023 | 916 | 849.76 | 126736.56 |  | 0.43 | 0.001 | 85233.196 | 0.059 | 25.742 | 0.0414 | 1434214.811 | 11.3165 | Pipeline Natural Gas |  | Combustion turbine |  | Dry Low NOx Burners |  |  | ARP, CSNOX, CSOSG3, CSSO2G1
IL | Elwood Energy Facility | 55199 | 4 |  | 2023 | 800 | 735.24 | 108824.08 |  | 0.371 | 0.001 | 73510.455 | 0.059 | 21.199 | 0.0412 | 1236948.5 | 11.3665 | Pipeline Natural Gas |  | Combustion turbine |  | Dry Low NOx Burners |  |  | ARP, CSNOX, CSOSG3, CSSO2G1
IL | Elwood Energy Facility | 55199 | 5 |  | 2023 | 1057 | 980.53 | 144497.16 |  | 0.465 | 0.001 | 92195.647 | 0.059 | 24.834 | 0.0375 | 1551458.446 | 10.7369 | Pipeline Natural Gas |  | Combustion turbine |  | Dry Low NOx Burners |  |  | ARP, CSNOX, CSOSG3, CSSO2G1
IL | Elwood Energy Facility | 55199 | 6 |  | 2023 | 517 | 465.97 | 63865.31 |  | 0.211 | 0.001 | 41842.961 | 0.059 | 11.561 | 0.0415 | 704107.915 | 11.0249 | Pipeline Natural Gas |  | Combustion turbine |  | Dry Low NOx Burners |  |  | ARP, CSNOX, CSOSG3, CSSO2G1
IL | Elwood Energy Facility | 55199 | 7 |  | 2023 | 966 | 888.3 | 132590.81 |  | 0.416 | 0.001 | 82308.936 | 0.059 | 20.586 | 0.036 | 1385083.314 | 10.4463 | Pipeline Natural Gas |  | Combustion turbine |  | Dry Low NOx Burners |  |  | ARP, CSNOX, CSOSG3, CSSO2G1
IL | Elwood Energy Facility | 55199 | 8 |  | 2023 | 663 | 604.6 | 86740.85 |  | 0.281 | 0.001 | 55576.436 | 0.059 | 14.057 | 0.0369 | 935250.066 | 10.7821 | Pipeline Natural Gas |  | Combustion turbine |  | Dry Low NOx Burners |  |  | ARP, CSNOX, CSOSG3, CSSO2G1
IL | Elwood Energy Facility | 55199 | 9 |  | 2023 | 545 | 493.9 | 70279.62 |  | 0.219 | 0.001 | 43372.907 | 0.0591 | 10.857 | 0.0365 | 729882.207 | 10.3854 | Pipeline Natural Gas |  | Combustion turbine |  | Dry Low NOx Burners |  |  | ARP, CSNOX, CSOSG3, CSSO2G1
IL | Gibson City Energy Center, LLC | 55201 | GCTG1 |  | 2023 | 476 | 433 | 37241.71 |  | 0.131 | 0.001 | 25963.509 | 0.059 | 16.42 | 0.0807 | 436887.412 | 11.7311 | Pipeline Natural Gas | Diesel Oil | Combustion turbine |  | Dry Low NOx Burners,Water Injection |  |  | ARP, CSNOX, CSOSG3, CSSO2G1
IL | Gibson City Energy Center, LLC | 55201 | GCTG2 |  | 2023 | 492 | 446.29 | 38317.03 |  | 0.137 | 0.001 | 27160.252 | 0.059 | 14.934 | 0.072 | 457008.859 | 11.927 | Pipeline Natural Gas | Diesel Oil | Combustion turbine |  | Dry Low NOx Burners,Water Injection |  |  | ARP, CSNOX, CSOSG3, CSSO2G1
IL | Pinckneyville Power Plant | 55202 | CT01 |  | 2023 | 342 | 279.69 | 11942.49 |  | 0.034 | 0.001 | 6689.325 | 0.0592 | 5.3 | 0.1026 | 112560.321 | 9.4252 | Pipeline Natural Gas |  | Combustion turbine |  | Water Injection |  |  | ARP, CSNOX, CSOSG3, CSSO2G1
IL | Pinckneyville Power Plant | 55202 | CT02 |  | 2023 | 334 | 275.99 | 11730.31 |  | 0.032 | 0.001 | 6422.209 | 0.0593 | 5.067 | 0.1033 | 108071.744 | 9.213 | Pipeline Natural Gas |  | Combustion turbine |  | Water Injection |  |  | ARP, CSNOX, CSOSG3, CSSO2G1
IL | Pinckneyville Power Plant | 55202 | CT03 |  | 2023 | 343 | 281.13 | 12020.89 |  | 0.034 | 0.001 | 6648.836 | 0.0592 | 5.253 | 0.1049 | 111873.632 | 9.3066 | Pipeline Natural Gas |  | Combustion turbine |  | Water Injection |  |  | ARP, CSNOX, CSOSG3, CSSO2G1
IL | Pinckneyville Power Plant | 55202 | CT04 |  | 2023 | 319 | 263.94 | 11221.25 |  | 0.032 | 0.001 | 6423.518 | 0.0592 | 5.04 | 0.1017 | 108098.133 | 9.6333 | Pipeline Natural Gas |  | Combustion turbine |  | Water Injection |  |  | ARP, CSNOX, CSOSG3, CSSO2G1
IL | Pinckneyville Power Plant | 55202 | CT05 |  | 2023 | 6 | 3.31 | 103.1 |  | 0 | 0.0008 | 66.842 | 0.0605 | 0.017 | 0.0275 | 1124.68 | 10.9086 | Pipeline Natural Gas |  | Combustion turbine |  | Dry Low NOx Burners |  |  | ARP, CSNOX, CSOSG3, CSSO2G1
IL | Pinckneyville Power Plant | 55202 | CT06 |  | 2023 | 5 | 3.36 | 114.37 |  | 0 | 0.001 | 72.238 | 0.0592 | 0.014 | 0.025 | 1215.516 | 10.6279 | Pipeline Natural Gas |  | Combustion turbine |  | Dry Low NOx Burners |  |  | ARP, CSNOX, CSOSG3, CSSO2G1
IL | Pinckneyville Power Plant | 55202 | CT07 |  | 2023 | 5 | 3.38 | 108.92 |  | 0 | 0.001 | 77.933 | 0.0592 | 0.021 | 0.0344 | 1310.328 | 12.0302 | Pipeline Natural Gas |  | Combustion turbine |  | Dry Low NOx Burners |  |  | ARP, CSNOX, CSOSG3, CSSO2G1
IL | Pinckneyville Power Plant | 55202 | CT08 |  | 2023 | 5 | 3.4 | 107 |  | 0 | 0.001 | 70.31 | 0.0592 | 0.028 | 0.0436 | 1183.105 | 11.0571 | Pipeline Natural Gas |  | Combustion turbine |  | Dry Low NOx Burners |  |  | ARP, CSNOX, CSOSG3, CSSO2G1
IL | Kinmundy Power Plant | 55204 | KCTG1 |  | 2023 | 44 | 36.9 | 2792.61 |  | 0.01 | 0.001 | 1956.297 | 0.059 | 1.106 | 0.0813 | 32913.461 | 11.7859 | Pipeline Natural Gas | Diesel Oil | Combustion turbine |  | Dry Low NOx Burners,Water Injection |  |  | ARP, CSNOX, CSOSG3, CSSO2G1
IL | Kinmundy Power Plant | 55204 | KCTG2 |  | 2023 | 40 | 31.23 | 2349.75 |  | 0.009 | 0.001 | 1654.316 | 0.059 | 1.011 | 0.0879 | 27833.515 | 11.8453 | Pipeline Natural Gas | Diesel Oil | Combustion turbine |  | Dry Low NOx Burners,Water Injection |  |  | ARP, CSNOX, CSOSG3, CSSO2G1
IL | Morris Cogeneration, LLC | 55216 | B-5 |  | 2023 | 1417 | 1399.57 |  | 34426.85 |  |  |  |  | 1.144 | 0.0541 | 40316.595 | #DIV/0! | Pipeline Natural Gas |  | Dry bottom wall-fired boiler |  | Low NOx Burner Technology (Dry Bottom only) |  |  | SIPNOX
IL | Morris Cogeneration, LLC | 55216 | B-6 |  | 2023 | 2704 | 2686.56 |  | 72591.67 |  |  |  |  | 2.671 | 0.0499 | 98837.773 | #DIV/0! | Pipeline Natural Gas |  | Dry bottom wall-fired boiler |  | Low NOx Burner Technology (Dry Bottom only) |  |  | SIPNOX
IL | Morris Cogeneration, LLC | 55216 | CTG1 |  | 2023 | 5066 | 5058.3 | 169914.79 |  | 0.648 | 0.001 |  |  | 33.12 | 0.0306 | 2158166.265 | 12.7015 | Pipeline Natural Gas |  | Combined cycle |  | Dry Low NOx Burners |  |  | CSNOX, CSOSG3, CSSO2G1, SIPNOX
IL | Morris Cogeneration, LLC | 55216 | CTG2 |  | 2023 | 5212 | 5201.22 | 174210.75 |  | 0.647 | 0.001 |  |  | 35.665 | 0.0331 | 2155732.682 | 12.3743 | Pipeline Natural Gas |  | Combined cycle |  | Dry Low NOx Burners |  |  | CSNOX, CSOSG3, CSSO2G1, SIPNOX
IL | Morris Cogeneration, LLC | 55216 | CTG3 |  | 2023 | 6000 | 5982.86 | 203231.38 |  | 0.746 | 0.001 |  |  | 46.489 | 0.0375 | 2486533.389 | 12.235 | Pipeline Natural Gas |  | Combined cycle |  | Dry Low NOx Burners |  |  | CSNOX, CSOSG3, CSSO2G1, SIPNOX
IL | Lincoln Generating Facility | 55222 | CTG-1 |  | 2023 | 38 | 30 | 1745.66 |  | 0.007 | 0.001 | 1445.047 | 0.0591 | 0.321 | 0.0254 | 24312.856 | 13.9276 | Pipeline Natural Gas |  | Combustion turbine |  | Dry Low NOx Burners |  |  | ARP, CSNOX, CSOSG3, CSSO2G1
IL | Lincoln Generating Facility | 55222 | CTG-2 |  | 2023 | 39 | 31.1 | 1835.89 |  | 0.008 | 0.001 | 1524.778 | 0.0591 | 0.355 | 0.0267 | 25663.222 | 13.9786 | Pipeline Natural Gas |  | Combustion turbine |  | Dry Low NOx Burners |  |  | ARP, CSNOX, CSOSG3, CSSO2G1
IL | Lincoln Generating Facility | 55222 | CTG-3 |  | 2023 | 31 | 26.05 | 1502.01 |  | 0.006 | 0.001 | 1233.293 | 0.0591 | 0.29 | 0.0269 | 20755.985 | 13.8188 | Pipeline Natural Gas |  | Combustion turbine |  | Dry Low NOx Burners |  |  | ARP, CSNOX, CSOSG3, CSSO2G1
IL | Lincoln Generating Facility | 55222 | CTG-4 |  | 2023 | 29 | 22.67 | 1222.69 |  | 0.005 | 0.001 | 1035.345 | 0.059 | 0.228 | 0.0246 | 17423.652 | 14.2503 | Pipeline Natural Gas |  | Combustion turbine |  | Dry Low NOx Burners |  |  | ARP, CSNOX, CSOSG3, CSSO2G1
IL | Lincoln Generating Facility | 55222 | CTG-5 |  | 2023 | 41 | 35.51 | 1888.12 |  | 0.008 | 0.001 | 1603.268 | 0.059 | 0.338 | 0.0245 | 26975.546 | 14.287 | Pipeline Natural Gas |  | Combustion turbine |  | Dry Low NOx Burners |  |  | ARP, CSNOX, CSOSG3, CSSO2G1
IL | Lincoln Generating Facility | 55222 | CTG-6 |  | 2023 | 44 | 37.96 | 2050.37 |  | 0.009 | 0.001 | 1710.795 | 0.059 | 0.313 | 0.0216 | 28789.765 | 14.0413 | Pipeline Natural Gas |  | Combustion turbine |  | Dry Low NOx Burners |  |  | ARP, CSNOX, CSOSG3, CSSO2G1
IL | Lincoln Generating Facility | 55222 | CTG-7 |  | 2023 | 20 | 16.7 | 923.96 |  | 0.004 | 0.001 | 779.006 | 0.0591 | 0.149 | 0.0227 | 13110.043 | 14.189 | Pipeline Natural Gas |  | Combustion turbine |  | Dry Low NOx Burners |  |  | ARP, CSNOX, CSOSG3, CSSO2G1
IL | Lincoln Generating Facility | 55222 | CTG-8 |  | 2023 | 25 | 19.31 | 1076.78 |  | 0.004 | 0.001 | 890.524 | 0.059 | 0.185 | 0.0245 | 14983.408 | 13.915 | Pipeline Natural Gas |  | Combustion turbine |  | Dry Low NOx Burners |  |  | ARP, CSNOX, CSOSG3, CSSO2G1
IL | Lee County Generating Station, LLC | 55236 | CT1 |  | 2023 | 198 | 154.89 | 7558.8 |  | 0.031 | 0.001 | 6236.915 | 0.0592 | 1.589 | 0.0376 | 104941.068 | 13.8833 | Pipeline Natural Gas |  | Combustion turbine |  | Dry Low NOx Burners |  |  | ARP, CSNOX, CSOSG3, CSSO2G1
IL | Lee County Generating Station, LLC | 55236 | CT2 |  | 2023 | 312 | 249.72 | 11713.92 |  | 0.049 | 0.001 | 9752.99 | 0.0595 | 2.676 | 0.0404 | 164118.572 | 14.0106 | Pipeline Natural Gas |  | Combustion turbine |  | Dry Low NOx Burners |  |  | ARP, CSNOX, CSOSG3, CSSO2G1
IL | Lee County Generating Station, LLC | 55236 | CT3 |  | 2023 | 213 | 171.68 | 8297.01 |  | 0.035 | 0.001 | 7000.689 | 0.0591 | 2.002 | 0.0413 | 117803.541 | 14.1983 | Pipeline Natural Gas |  | Combustion turbine |  | Dry Low NOx Burners |  |  | ARP, CSNOX, CSOSG3, CSSO2G1
IL | Lee County Generating Station, LLC | 55236 | CT4 |  | 2023 | 138 | 109.11 | 5027.86 |  | 0.022 | 0.001 | 4277.479 | 0.0591 | 1.261 | 0.0403 | 71978.86 | 14.316 | Pipeline Natural Gas |  | Combustion turbine |  | Dry Low NOx Burners |  |  | ARP, CSNOX, CSOSG3, CSSO2G1
IL | Lee County Generating Station, LLC | 55236 | CT5 |  | 2023 | 261 | 209.26 | 10187.04 |  | 0.043 | 0.001 | 8474.047 | 0.0593 | 2.558 | 0.0455 | 142596.821 | 13.9979 | Pipeline Natural Gas |  | Combustion turbine |  | Dry Low NOx Burners |  |  | ARP, CSNOX, CSOSG3, CSSO2G1
IL | Lee County Generating Station, LLC | 55236 | CT6 |  | 2023 | 252 | 199.38 | 9647.96 |  | 0.04 | 0.001 | 7968.961 | 0.059 | 2.018 | 0.037 | 134099.5 | 13.8993 | Pipeline Natural Gas |  | Combustion turbine |  | Dry Low NOx Burners |  |  | ARP, CSNOX, CSOSG3, CSSO2G1
IL | Lee County Generating Station, LLC | 55236 | CT7 |  | 2023 | 194 | 150.15 | 7373.16 |  | 0.031 | 0.001 | 6061.636 | 0.0584 | 1.792 | 0.0434 | 102007.956 | 13.835 | Pipeline Natural Gas |  | Combustion turbine |  | Dry Low NOx Burners |  |  | ARP, CSNOX, CSOSG3, CSSO2G1
IL | Lee County Generating Station, LLC | 55236 | CT8 |  | 2023 | 215 | 169.22 | 8030.54 |  | 0.034 | 0.001 | 6729.199 | 0.0591 | 1.966 | 0.0434 | 113227.514 | 14.0996 | Pipeline Natural Gas |  | Combustion turbine |  | Dry Low NOx Burners |  |  | ARP, CSNOX, CSOSG3, CSSO2G1
IL | Shelby County | 55237 | SCE1 | CP100 | 2023 | 505 | 387.98 | 16675.68 |  | 0.053 | 0.0007 | 9781.9 | 0.0578 | 9.987 | 0.2845 | 165712.9 | 9.9374 | Pipeline Natural Gas |  | Combustion turbine |  | Water Injection |  |  | ARP, CSNOX, CSOSG3, CSSO2G1
IL | Shelby County | 55237 | SCE2 | CP100 | 2023 | 773 | 612.14 | 25758.4 |  | 0.081 | 0.0007 | 15160.8 | 0.0588 | 15.582 | 0.2728 | 256838.5 | 9.9711 | Pipeline Natural Gas |  | Combustion turbine |  | Water Injection |  |  | ARP, CSNOX, CSOSG3, CSSO2G1
IL | Shelby County | 55237 | SCE3 | CP100 | 2023 | 565 | 436.1 | 18059.33 |  | 0.058 | 0.0007 | 10588.7 | 0.0588 | 11.546 | 0.2911 | 179455.5 | 9.937 | Pipeline Natural Gas |  | Combustion turbine |  | Water Injection |  |  | ARP, CSNOX, CSOSG3, CSSO2G1
IL | Shelby County | 55237 | SCE4 | CP100 | 2023 | 805 | 650.42 | 27393.79 |  | 0.085 | 0.0007 | 16145.5 | 0.0589 | 16.019 | 0.2562 | 273510.7 | 9.9844 | Pipeline Natural Gas |  | Combustion turbine |  | Water Injection |  |  | ARP, CSNOX, CSOSG3, CSSO2G1
IL | Shelby County | 55237 | SCE5 | CP100 | 2023 | 543 | 434.87 | 18275.41 |  | 0.059 | 0.0007 | 10758 | 0.0588 | 11.098 | 0.2661 | 182269.6 | 9.9735 | Pipeline Natural Gas |  | Combustion turbine |  | Water Injection |  |  | ARP, CSNOX, CSOSG3, CSSO2G1
IL | Shelby County | 55237 | SCE6 | CP100 | 2023 | 537 | 423.82 | 18082.59 |  | 0.057 | 0.0007 | 10621.9 | 0.0586 | 10.577 | 0.2706 | 179975.6 | 9.953 | Pipeline Natural Gas |  | Combustion turbine |  | Water Injection |  |  | ARP, CSNOX, CSOSG3, CSSO2G1
IL | Shelby County | 55237 | SCE7 | CP100 | 2023 | 806 | 654.09 | 27961.67 |  | 0.09 | 0.0008 | 16591.3 | 0.0587 | 15.727 | 0.249 | 281042.7 | 10.051 | Pipeline Natural Gas |  | Combustion turbine |  | Water Injection |  |  | ARP, CSNOX, CSOSG3, CSSO2G1
IL | Shelby County | 55237 | SCE8 | CP100 | 2023 | 650 | 514.14 | 21984.83 |  | 0.07 | 0.0007 | 12972.2 | 0.0588 | 14.624 | 0.2809 | 219770.7 | 9.9965 | Pipeline Natural Gas |  | Combustion turbine |  | Water Injection |  |  | ARP, CSNOX, CSOSG3, CSSO2G1
IL | Rockford Energy Center | 55238 | 1 |  | 2023 | 333 | 297.61 | 45831.4 |  | 0.143 | 0.001 | 27969.676 | 0.0588 | 9.156 | 0.0446 | 470635.545 | 10.2688 | Pipeline Natural Gas |  | Combustion turbine |  | Dry Low NOx Burners |  |  | ARP, CSNOX, CSOSG3, CSSO2G1
IL | Rockford Energy Center | 55238 | 2 |  | 2023 | 452 | 401.06 | 62302.7 |  | 0.194 | 0.001 | 38136.005 | 0.059 | 12.711 | 0.0456 | 641708.26 | 10.2998 | Pipeline Natural Gas |  | Combustion turbine |  | Dry Low NOx Burners |  |  | ARP, CSNOX, CSOSG3, CSSO2G1
IL | University Park Energy | 55250 | UP1 | CP100 | 2023 | 208 | 185.69 | 4590.17 |  | 0.016 | 0.0009 | 2712.92 | 0.0593 | 3.567 | 0.2268 | 45669.592 | 9.9494 | Pipeline Natural Gas |  | Combustion turbine |  | Water Injection |  |  | ARP, CSNOX, CSOSG3, CSSO2G1
IL | University Park Energy | 55250 | UP10 | CP100 | 2023 | 260 | 227.25 | 5519.5 |  | 0.02 | 0.0008 | 3316.433 | 0.0593 | 4.9 | 0.2559 | 55822.124 | 10.1136 | Pipeline Natural Gas |  | Combustion turbine |  | Water Injection |  |  | ARP, CSNOX, CSOSG3, CSSO2G1
IL | University Park Energy | 55250 | UP11 | CP100 | 2023 | 308 | 273.49 | 7032.74 |  | 0.025 | 0.0008 | 4228.18 | 0.0593 | 5.875 | 0.2406 | 71153.884 | 10.1175 | Pipeline Natural Gas |  | Combustion turbine |  | Water Injection |  |  | ARP, CSNOX, CSOSG3, CSSO2G1
IL | University Park Energy | 55250 | UP12 | CP100 | 2023 | 313 | 279.34 | 6779.44 |  | 0.024 | 0.0008 | 4078.986 | 0.059 | 6.775 | 0.2621 | 68641.242 | 10.1249 | Pipeline Natural Gas |  | Combustion turbine |  | Water Injection |  |  | ARP, CSNOX, CSOSG3, CSSO2G1
IL | University Park Energy | 55250 | UP2 | CP100 | 2023 | 208 | 183.49 | 4462.81 |  | 0.016 | 0.0009 | 2634.333 | 0.0593 | 4.57 | 0.272 | 44327.976 | 9.9327 | Pipeline Natural Gas |  | Combustion turbine |  | Water Injection |  |  | ARP, CSNOX, CSOSG3, CSSO2G1
IL | University Park Energy | 55250 | UP3 | CP100 | 2023 | 373 | 331.25 | 8224.03 |  | 0.03 | 0.0008 | 4959.588 | 0.0593 | 6.761 | 0.2355 | 83470.382 | 10.1496 | Pipeline Natural Gas |  | Combustion turbine |  | Water Injection |  |  | ARP, CSNOX, CSOSG3, CSSO2G1
IL | University Park Energy | 55250 | UP4 | CP100 | 2023 | 366 | 327.97 | 8054.76 |  | 0.029 | 0.0008 | 4856.494 | 0.0593 | 7.069 | 0.2385 | 81735.788 | 10.1475 | Pipeline Natural Gas |  | Combustion turbine |  | Water Injection |  |  | ARP, CSNOX, CSOSG3, CSSO2G1
IL | University Park Energy | 55250 | UP5 | CP100 | 2023 | 438 | 399.67 | 10509.62 |  | 0.037 | 0.0009 | 6238.211 | 0.0593 | 9.048 | 0.2283 | 105001.938 | 9.991 | Pipeline Natural Gas |  | Combustion turbine |  | Water Injection |  |  | ARP, CSNOX, CSOSG3, CSSO2G1
IL | University Park Energy | 55250 | UP6 | CP100 | 2023 | 440 | 401.64 | 9963.64 |  | 0.036 | 0.0009 | 5928.697 | 0.0593 | 9.508 | 0.2418 | 99785.994 | 10.015 | Pipeline Natural Gas |  | Combustion turbine |  | Water Injection |  |  | ARP, CSNOX, CSOSG3, CSSO2G1
IL | University Park Energy | 55250 | UP7 | CP100 | 2023 | 321 | 286.85 | 7246.53 |  | 0.025 | 0.0008 | 4291.881 | 0.0589 | 6.025 | 0.2354 | 72246.666 | 9.9698 | Pipeline Natural Gas |  | Combustion turbine |  | Water Injection |  |  | ARP, CSNOX, CSOSG3, CSSO2G1
IL | University Park Energy | 55250 | UP8 | CP100 | 2023 | 316 | 285.27 | 6876.99 |  | 0.025 | 0.0008 | 4076.391 | 0.0593 | 6.554 | 0.2513 | 68632.359 | 9.98 | Pipeline Natural Gas |  | Combustion turbine |  | Water Injection |  |  | ARP, CSNOX, CSOSG3, CSSO2G1
IL | University Park Energy | 55250 | UP9 | CP100 | 2023 | 253 | 224 | 5537.87 |  | 0.02 | 0.0008 | 3329.796 | 0.0593 | 6.733 | 0.3089 | 56053.972 | 10.1219 | Pipeline Natural Gas |  | Combustion turbine |  | Water Injection |  |  | ARP, CSNOX, CSOSG3, CSSO2G1
IL | Crete Energy Park | 55253 | GT1 |  | 2023 | 303 | 252.12 | 13586.36 |  | 0.056 | 0.001 | 11091.954 | 0.059 | 2.297 | 0.0242 | 186630.31 | 13.7366 | Pipeline Natural Gas |  | Combustion turbine |  | Dry Low NOx Burners |  |  | ARP, CSNOX, CSOSG3, CSSO2G1
IL | Crete Energy Park | 55253 | GT2 |  | 2023 | 373 | 315.08 | 17177.82 |  | 0.07 | 0.001 | 13792.459 | 0.059 | 2.846 | 0.0242 | 232072.903 | 13.51 | Pipeline Natural Gas |  | Combustion turbine |  | Dry Low NOx Burners |  |  | ARP, CSNOX, CSOSG3, CSSO2G1
IL | Crete Energy Park | 55253 | GT3 |  | 2023 | 272 | 223.9 | 12325.7 |  | 0.05 | 0.001 | 9850.729 | 0.0591 | 2.24 | 0.0266 | 165759.326 | 13.4483 | Pipeline Natural Gas |  | Combustion turbine |  | Dry Low NOx Burners |  |  | ARP, CSNOX, CSOSG3, CSSO2G1
IL | Crete Energy Park | 55253 | GT4 |  | 2023 | 251 | 209.5 | 11014.03 |  | 0.048 | 0.001 | 9465.556 | 0.059 | 2.219 | 0.0275 | 159275.575 | 14.4612 | Pipeline Natural Gas |  | Combustion turbine |  | Dry Low NOx Burners |  |  | ARP, CSNOX, CSOSG3, CSSO2G1
IL | Aurora | 55279 | AGS01 |  | 2023 | 442 | 392.63 | 54145.4 |  | 0.181 | 0.001 | 35813.084 | 0.059 | 12.476 | 0.0495 | 602621.149 | 11.1297 | Pipeline Natural Gas |  | Combustion turbine |  | Dry Low NOx Burners |  |  | ARP, CSNOX, CSOSG3, CSSO2G1
IL | Aurora | 55279 | AGS02 |  | 2023 | 670 | 600.28 | 84653.78 |  | 0.242 | 0.001 | 48031.487 | 0.059 | 13.752 | 0.0423 | 808220.185 | 9.5474 | Pipeline Natural Gas |  | Combustion turbine |  | Dry Low NOx Burners |  |  | ARP, CSNOX, CSOSG3, CSSO2G1
IL | Aurora | 55279 | AGS03 |  | 2023 | 599 | 543.84 | 79007.47 |  | 0.215 | 0.001 | 42609.495 | 0.059 | 15.901 | 0.0505 | 716983.496 | 9.0749 | Pipeline Natural Gas |  | Combustion turbine |  | Dry Low NOx Burners |  |  | ARP, CSNOX, CSOSG3, CSSO2G1
IL | Aurora | 55279 | AGS04 |  | 2023 | 455 | 408 | 56078.22 |  | 0.159 | 0.001 | 31530.006 | 0.059 | 10.538 | 0.047 | 530558.467 | 9.461 | Pipeline Natural Gas |  | Combustion turbine |  | Dry Low NOx Burners |  |  | ARP, CSNOX, CSOSG3, CSSO2G1
IL | Aurora | 55279 | AGS05 |  | 2023 | 301 | 261.81 | 11431.06 |  | 0.032 | 0.001 | 6271.216 | 0.0592 | 3.961 | 0.086 | 105531.638 | 9.232 | Pipeline Natural Gas |  | Combustion turbine |  | Water Injection |  |  | ARP, CSNOX, CSOSG3, CSSO2G1
IL | Aurora | 55279 | AGS06 |  | 2023 | 773 | 694.77 | 30570.51 |  | 0.084 | 0.001 | 16592.551 | 0.0592 | 10.622 | 0.0845 | 279205.422 | 9.1332 | Pipeline Natural Gas |  | Combustion turbine |  | Water Injection |  |  | ARP, CSNOX, CSOSG3, CSSO2G1
IL | Aurora | 55279 | AGS07 |  | 2023 | 757 | 675.29 | 29521.08 |  | 0.081 | 0.001 | 16139.607 | 0.0592 | 10.39 | 0.0845 | 271584.792 | 9.1997 | Pipeline Natural Gas |  | Combustion turbine |  | Water Injection |  |  | ARP, CSNOX, CSOSG3, CSSO2G1
IL | Aurora | 55279 | AGS08 |  | 2023 | 542 | 479.49 | 21015.94 |  | 0.059 | 0.001 | 11678.919 | 0.0593 | 7.454 | 0.0836 | 196514.575 | 9.3507 | Pipeline Natural Gas |  | Combustion turbine |  | Water Injection |  |  | ARP, CSNOX, CSOSG3, CSSO2G1
IL | Aurora | 55279 | AGS09 |  | 2023 | 761 | 684.03 | 30132.86 |  | 0.084 | 0.001 | 16700.509 | 0.0592 | 10.596 | 0.0831 | 280996.887 | 9.3253 | Pipeline Natural Gas |  | Combustion turbine |  | Water Injection |  |  | ARP, CSNOX, CSOSG3, CSSO2G1
IL | Aurora | 55279 | AGS10 |  | 2023 | 649 | 583.51 | 25655.57 |  | 0.073 | 0.001 | 14433.351 | 0.0592 | 8.686 | 0.0782 | 242884.271 | 9.4671 | Pipeline Natural Gas |  | Combustion turbine |  | Water Injection |  |  | ARP, CSNOX, CSOSG3, CSSO2G1
IL | Southeast Chicago Energy Project | 55281 | CTG10 | CP1 | 2023 | 0 | 0 | [9 empty] | #DIV/0! | Pipeline Natural Gas |  | Combustion turbine |  | Dry Low NOx Burners |  |  | ARP, CSNOX, CSOSG3, CSSO2G1
IL | Southeast Chicago Energy Project | 55281 | CTG11 | CP1 | 2023 | 0 | 0 | [9 empty] | #DIV/0! | Pipeline Natural Gas |  | Combustion turbine |  | Dry Low NOx Burners |  |  | ARP, CSNOX, CSOSG3, CSSO2G1
IL | Southeast Chicago Energy Project | 55281 | CTG12 | CP1 | 2023 | 0 | 0 | [9 empty] | #DIV/0! | Pipeline Natural Gas |  | Combustion turbine |  | Dry Low NOx Burners |  |  | ARP, CSNOX, CSOSG3, CSSO2G1
IL | Southeast Chicago Energy Project | 55281 | CTG5 | CP1 | 2023 | 0 | 0 | [9 empty] | #DIV/0! | Pipeline Natural Gas |  | Combustion turbine |  | Dry Low NOx Burners |  |  | ARP, CSNOX, CSOSG3, CSSO2G1
IL | Southeast Chicago Energy Project | 55281 | CTG6 | CP1 | 2023 | 0 | 0 | [9 empty] | #DIV/0! | Pipeline Natural Gas |  | Combustion turbine |  | Dry Low NOx Burners |  |  | ARP, CSNOX, CSOSG3, CSSO2G1
IL | Southeast Chicago Energy Project | 55281 | CTG7 | CP1 | 2023 | 0 | 0 | [9 empty] | #DIV/0! | Pipeline Natural Gas |  | Combustion turbine |  | Dry Low NOx Burners |  |  | ARP, CSNOX, CSOSG3, CSSO2G1
IL | Southeast Chicago Energy Project | 55281 | CTG8 | CP1 | 2023 | 0 | 0 | [9 empty] | #DIV/0! | Pipeline Natural Gas |  | Combustion turbine |  | Dry Low NOx Burners |  |  | ARP, CSNOX, CSOSG3, CSSO2G1
IL | Southeast Chicago Energy Project | 55281 | CTG9 | CP1 | 2023 | 0 | 0 | [9 empty] | #DIV/0! | Pipeline Natural Gas |  | Combustion turbine |  | Dry Low NOx Burners |  |  | ARP, CSNOX, CSOSG3, CSSO2G1
IL | Calumet Energy Team, LLC | 55296 | **1 |  | 2023 | 19 | 16.41 | 2259.78 |  | 0.007 | 0.001 | 1337.327 | 0.059 | 0.996 | 0.0838 | 22503.359 | 9.9582 | Pipeline Natural Gas |  | Combustion turbine |  | Dry Low NOx Burners |  |  | ARP, CSNOX, CSOSG3, CSSO2G1
IL | Calumet Energy Team, LLC | 55296 | **2 |  | 2023 | 19 | 15.38 | 2081.07 |  | 0.006 | 0.001 | 1249.815 | 0.059 | 0.904 | 0.0835 | 21028.4 | 10.1046 | Pipeline Natural Gas |  | Combustion turbine |  | Dry Low NOx Burners |  |  | ARP, CSNOX, CSOSG3, CSSO2G1
IL | Holland Energy Facility | 55334 | CTG1 |  | 2023 | 5883 | 5743.46 | 1301475.97 |  | 2.792 | 0.001 | 553016.749 | 0.059 | 59.332 | 0.0165 | 9305581.42 | 7.15 | Pipeline Natural Gas |  | Combined cycle |  | Dry Low NOx Burners,Selective Catalytic Reduction |  |  | ARP, CSNOX, CSOSG3, CSSO2G1
IL | Holland Energy Facility | 55334 | CTG2 |  | 2023 | 5805 | 5666.43 | 1281471.53 |  | 2.731 | 0.001 | 541042.977 | 0.059 | 59.532 | 0.0173 | 9104096.25 | 7.1044 | Pipeline Natural Gas |  | Combined cycle |  | Dry Low NOx Burners,Selective Catalytic Reduction |  |  | ARP, CSNOX, CSOSG3, CSSO2G1
IL | Zion Energy Center | 55392 | CT-1 |  | 2023 | 1058 | 944.8 | 130776 |  | 0.43 | 0.001 | 85278.443 | 0.0594 | 24.453 | 0.0456 | 1432629.469 | 10.9548 | Pipeline Natural Gas | Diesel Oil | Combustion turbine |  | Dry Low NOx Burners,Water Injection |  |  | ARP, CSNOX, CSOSG3, CSSO2G1
IL | Zion Energy Center | 55392 | CT-2 |  | 2023 | 770 | 669 | 95806.2 |  | 0.315 | 0.001 | 62549.695 | 0.0593 | 18.403 | 0.048 | 1051142.288 | 10.9715 | Pipeline Natural Gas | Diesel Oil | Combustion turbine |  | Dry Low NOx Burners,Water Injection |  |  | ARP, CSNOX, CSOSG3, CSSO2G1
IL | Zion Energy Center | 55392 | CT-3 |  | 2023 | 733 | 644.47 | 88501.62 |  | 0.302 | 0.001 | 59990.934 | 0.0593 | 16.202 | 0.0448 | 1007978.232 | 11.3894 | Pipeline Natural Gas | Diesel Oil | Combustion turbine |  | Dry Low NOx Burners,Water Injection |  |  | ARP, CSNOX, CSOSG3, CSSO2G1
IL | Raccoon Creek Power Plant | 55417 | CT-01 |  | 2023 | 4 | 2.82 | 187 |  | 0.001 | 0.0008 | 122.46 | 0.0443 | 0.037 | 0.0345 | 2060.202 | 11.0171 | Pipeline Natural Gas |  | Combustion turbine |  | Dry Low NOx Burners |  |  | ARP, CSNOX, CSOSG3, CSSO2G1
IL | Raccoon Creek Power Plant | 55417 | CT-02 |  | 2023 | 4 | 3.1 | 209.14 |  | 0.001 | 0.001 | 123.688 | 0.059 | 0.026 | 0.0245 | 2082.608 | 9.958 | Pipeline Natural Gas |  | Combustion turbine |  | Dry Low NOx Burners |  |  | ARP, CSNOX, CSOSG3, CSSO2G1
IL | Raccoon Creek Power Plant | 55417 | CT-03 |  | 2023 | 4 | 2.93 | 195.92 |  | 0.001 | 0.001 | 123.577 | 0.0593 | 0.036 | 0.0333 | 2078.697 | 10.6099 | Pipeline Natural Gas |  | Combustion turbine |  | Dry Low NOx Burners |  |  | ARP, CSNOX, CSOSG3, CSSO2G1
IL | Raccoon Creek Power Plant | 55417 | CT-04 |  | 2023 | 6 | 3.89 | 209.61 |  | 0.001 | 0.001 | 143.185 | 0.0592 | 0.043 | 0.0307 | 2409.748 | 11.4963 | Pipeline Natural Gas |  | Combustion turbine |  | Dry Low NOx Burners |  |  | ARP, CSNOX, CSOSG3, CSSO2G1
IL | Elgin Energy Center, LLC | 55438 | CT01 |  | 2023 | 603 | 542.23 | 54649.33 |  | 0.19 | 0.001 | 37733.878 | 0.059 | 17.029 | 0.0531 | 634954.707 | 11.6187 | Pipeline Natural Gas |  | Combustion turbine |  | Dry Low NOx Burners |  |  | ARP, CSNOX, CSOSG3, CSSO2G1
IL | Elgin Energy Center, LLC | 55438 | CT02 |  | 2023 | 783 | 711.84 | 72621.2 |  | 0.25 | 0.001 | 49471.137 | 0.059 | 24.373 | 0.0592 | 832423.031 | 11.4625 | Pipeline Natural Gas |  | Combustion turbine |  | Dry Low NOx Burners |  |  | ARP, CSNOX, CSOSG3, CSSO2G1
IL | Elgin Energy Center, LLC | 55438 | CT03 |  | 2023 | 491 | 443.18 | 44772.35 |  | 0.158 | 0.001 | 31266.662 | 0.059 | 14.008 | 0.0532 | 526112.434 | 11.7508 | Pipeline Natural Gas |  | Combustion turbine |  | Dry Low NOx Burners |  |  | ARP, CSNOX, CSOSG3, CSSO2G1
IL | Elgin Energy Center, LLC | 55438 | CT04 |  | 2023 | 476 | 425.76 | 42129.5 |  | 0.15 | 0.001 | 29651.705 | 0.059 | 15.638 | 0.0647 | 498959.804 | 11.8435 | Pipeline Natural Gas |  | Combustion turbine |  | Dry Low NOx Burners |  |  | ARP, CSNOX, CSOSG3, CSSO2G1
IL | Goose Creek Power Plant | 55496 | CT-01 |  | 2023 | 28 | 22.46 | 1131.08 |  | 0.004 | 0.001 | 813.24 | 0.0599 | 0.183 | 0.026 | 13682.627 | 12.097 | Pipeline Natural Gas |  | Combustion turbine |  | Dry Low NOx Burners |  |  | ARP, CSNOX, CSOSG3, CSSO2G1
IL | Goose Creek Power Plant | 55496 | CT-02 |  | 2023 | 35 | 28.61 | 1438.9 |  | 0.005 | 0.0009 | 1050.075 | 0.0614 | 0.17 | 0.0192 | 17669.927 | 12.2802 | Pipeline Natural Gas |  | Combustion turbine |  | Dry Low NOx Burners |  |  | ARP, CSNOX, CSOSG3, CSSO2G1
IL | Goose Creek Power Plant | 55496 | CT-03 |  | 2023 | 31 | 24.43 | 1208.25 |  | 0.004 | 0.0009 | 874.805 | 0.0618 | 0.162 | 0.0216 | 14722.074 | 12.1846 | Pipeline Natural Gas |  | Combustion turbine |  | Dry Low NOx Burners |  |  | ARP, CSNOX, CSOSG3, CSSO2G1
IL | Goose Creek Power Plant | 55496 | CT-04 |  | 2023 | 29 | 24.42 | 1268.53 |  | 0.005 | 0.001 | 912.393 | 0.0592 | 0.182 | 0.0234 | 15349.489 | 12.1002 | Pipeline Natural Gas |  | Combustion turbine |  | Dry Low NOx Burners |  |  | ARP, CSNOX, CSOSG3, CSSO2G1
IL | Goose Creek Power Plant | 55496 | CT-05 |  | 2023 | 10 | 9.19 | 560.12 |  | 0.002 | 0.001 | 386.064 | 0.059 | 0.097 | 0.0289 | 6497.918 | 11.6009 | Pipeline Natural Gas |  | Combustion turbine |  | Dry Low NOx Burners |  |  | ARP, CSNOX, CSOSG3, CSSO2G1
IL | Goose Creek Power Plant | 55496 | CT-06 |  | 2023 | 11 | 8.62 | 433.86 |  | 0.002 | 0.001 | 306.882 | 0.0591 | 0.061 | 0.0234 | 5164.113 | 11.9027 | Pipeline Natural Gas |  | Combustion turbine |  | Dry Low NOx Burners |  |  | ARP, CSNOX, CSOSG3, CSSO2G1
IL | LSP University Park, LLC | 55640 | CT01 |  | 2023 | 345 | 310.18 | 12785.79 |  | 0.031 | 0.0007 | 7100.023 | 0.0593 | 1.17 | 0.0304 | 119463.232 | 9.3434 | Pipeline Natural Gas |  | Combustion turbine |  | Water Injection,Selective Catalytic Reduction |  |  | ARP, CSNOX, CSOSG3, CSSO2G1
IL | LSP University Park, LLC | 55640 | CT02 |  | 2023 | 790 | 715.04 | 30382.41 |  | 0.072 | 0.0008 | 16162.492 | 0.0592 | 2.202 | 0.0246 | 271969.252 | 8.9515 | Pipeline Natural Gas |  | Combustion turbine |  | Water Injection,Selective Catalytic Reduction |  |  | ARP, CSNOX, CSOSG3, CSSO2G1
IL | LSP University Park, LLC | 55640 | CT03 |  | 2023 | 194 | 159.1 | 6385.54 |  | 0.021 | 0.0009 | 3962.938 | 0.0593 | 0.687 | 0.0402 | 66670.239 | 10.4408 | Pipeline Natural Gas |  | Combustion turbine |  | Water Injection,Selective Catalytic Reduction |  |  | ARP, CSNOX, CSOSG3, CSSO2G1
IL | LSP University Park, LLC | 55640 | CT04 |  | 2023 | 272 | 241.28 | 10127.7 |  | 0.033 | 0.0008 | 6075.986 | 0.0592 | 0.923 | 0.0295 | 102237.497 | 10.0948 | Pipeline Natural Gas |  | Combustion turbine |  | Water Injection,Selective Catalytic Reduction |  |  | ARP, CSNOX, CSOSG3, CSSO2G1
IL | LSP University Park, LLC | 55640 | CT05 |  | 2023 | 393 | 349.07 | 14657.77 |  | 0.035 | 0.001 | 7324.808 | 0.0593 | 1.393 | 0.0335 | 123246.159 | 8.4082 | Pipeline Natural Gas |  | Combustion turbine |  | Water Injection,Selective Catalytic Reduction |  |  | ARP, CSNOX, CSOSG3, CSSO2G1
IL | LSP University Park, LLC | 55640 | CT06 |  | 2023 | 742 | 660.39 | 28011.02 |  | 0.084 | 0.0008 | 16202.136 | 0.0592 | 2.274 | 0.0272 | 272640.365 | 9.7333 | Pipeline Natural Gas |  | Combustion turbine |  | Water Injection,Selective Catalytic Reduction |  |  | ARP, CSNOX, CSOSG3, CSSO2G1
IL | LSP University Park, LLC | 55640 | CT07 |  | 2023 | 323 | 289.64 | 11717.33 |  | 0.036 | 0.0007 | 6917.048 | 0.0592 | 1.106 | 0.029 | 116421.102 | 9.9358 | Pipeline Natural Gas |  | Combustion turbine |  | Water Injection,Selective Catalytic Reduction |  |  | ARP, CSNOX, CSOSG3, CSSO2G1
IL | LSP University Park, LLC | 55640 | CT08 |  | 2023 | 397 | 356.56 | 14582.38 |  | 0.048 | 0.0008 | 8706.612 | 0.0592 | 1.416 | 0.03 | 146481.849 | 10.0451 | Pipeline Natural Gas |  | Combustion turbine |  | Water Injection,Selective Catalytic Reduction |  |  | ARP, CSNOX, CSOSG3, CSSO2G1
IL | LSP University Park, LLC | 55640 | CT09 |  | 2023 | 701 | 631.42 | 26935.76 |  | 0.065 | 0.0006 | 14658.394 | 0.0592 | 2.341 | 0.0267 | 246655.789 | 9.1572 | Pipeline Natural Gas |  | Combustion turbine |  | Water Injection,Selective Catalytic Reduction |  |  | ARP, CSNOX, CSOSG3, CSSO2G1
IL | LSP University Park, LLC | 55640 | CT10 |  | 2023 | 186 | 157.35 | 6311.09 |  | 0.016 | 0.0009 | 3467.227 | 0.0592 | 0.523 | 0.0276 | 58340.179 | 9.2441 | Pipeline Natural Gas |  | Combustion turbine |  | Water Injection,Selective Catalytic Reduction |  |  | ARP, CSNOX, CSOSG3, CSSO2G1
IL | LSP University Park, LLC | 55640 | CT11 |  | 2023 | 751 | 674.25 | 28364.07 |  | 0.068 | 0.001 | 14334.489 | 0.0592 | 1.796 | 0.0257 | 241215.633 | 8.5043 | Pipeline Natural Gas |  | Combustion turbine |  | Water Injection,Selective Catalytic Reduction |  |  | ARP, CSNOX, CSOSG3, CSSO2G1
IL | LSP University Park, LLC | 55640 | CT12 |  | 2023 | 482 | 428.6 | 18464.33 |  | 0.062 | 0.0009 | 11074.975 | 0.0592 | 1.675 | 0.0395 | 186359.568 | 10.093 | Pipeline Natural Gas |  | Combustion turbine |  | Water Injection,Selective Catalytic Reduction |  |  | ARP, CSNOX, CSOSG3, CSSO2G1
IL | Prairie State Generating Station | 55856 | 1 |  | 2023 | 7708 | 7700.82 | 6477751.98 |  | 4615.452 | 0.1569 | 6043155.39 | 0.103 | 1906.384 | 0.0667 | 58900131.926 | 9.0927 | Coal |  | Dry bottom wall-fired boiler | Wet Lime FGD | Selective Catalytic Reduction | Electrostatic Precipitator,Wet ESP | Untreated PAC Sorbent Injection | ARP, CSNOX, CSOSG3, CSSO2G1, MATS
IL | Prairie State Generating Station | 55856 | 2 |  | 2023 | 8195 | 8185.79 | 6922028.7 |  | 4664.966 | 0.1536 | 6390984.485 | 0.103 | 2017.441 | 0.067 | 62290273.47 | 8.9988 | Coal |  | Dry bottom wall-fired boiler | Wet Lime FGD | Selective Catalytic Reduction | Electrostatic Precipitator,Wet ESP | Untreated PAC Sorbent Injection | ARP, CSNOX, CSOSG3, CSSO2G1, MATS
IL | Rockford II Energy Center | 55936 | U1 |  | 2023 | 336 | 300.81 | 46742.97 |  | 0.136 | 0.001 | 27357.49 | 0.0591 | 11.938 | 0.0561 | 460334.931 | 9.8482 | Pipeline Natural Gas |  | Combustion turbine |  | Dry Low NOx Burners |  |  | ARP, CSNOX, CSOSG3, CSSO2G1
IL | Invenergy Nelson Expansion LLC | 60387 | 3 |  | 2023 | 1122 | 1025.52 | 137290.95 |  | 0.454 | 0.001 | 88439.015 | 0.0593 | 19.923 | 0.0323 | 1480909.344 | 10.7866 | Pipeline Natural Gas | Diesel Oil | Combustion turbine (Started Apr 19, 2023) |  | Dry Low NOx Burners (Began Apr 19, 2023),Water Injection (Began Apr 19, 2023) |  |  | ARP, CSNOX, CSOSG3, CSSO2G1
IL | Invenergy Nelson Expansion LLC | 60387 | 4 |  | 2023 | 1016 | 912.94 | 121697.27 |  | 0.416 | 0.001 | 79446.713 | 0.0596 | 21.432 | 0.0406 | 1321041.96 | 10.8551 | Pipeline Natural Gas | Diesel Oil | Combustion turbine (Started Apr 27, 2023) |  | Dry Low NOx Burners (Began Apr 27, 2023),Water Injection (Began Apr 27, 2023) |  |  | ARP, CSNOX, CSOSG3, CSSO2G1
IL | Jackson Generation, LLC | 62926 | CTG-01 |  | 2023 | 6754 | 6668.18 | 3718323.94 |  | 7.282 | 0.001 | 1442491.951 | 0.059 | 69.791 | 0.006 | 24272773.208 | 6.5279 | Pipeline Natural Gas |  | Combined cycle |  | Dry Low NOx Burners,Selective Catalytic Reduction |  |  | ARP, CSNOX, CSOSG3, CSSO2G1, NSPS4T
IL | Jackson Generation, LLC | 62926 | CTG-02 |  | 2023 | 6538 | 6410.67 | 3520383.57 |  | 6.855 | 0.001 | 1357822.928 | 0.059 | 72.315 | 0.0069 | 22847976.431 | 6.4902 | Pipeline Natural Gas |  | Combined cycle |  | Dry Low NOx Burners,Selective Catalytic Reduction |  |  | ARP, CSNOX, CSOSG3, CSSO2G1, NSPS4T
IL | CPV Three Rivers Energy Center | 63931 | 1 |  | 2023 | 3452 | 3430.8 | 1696534.41 |  | 3.636 | 0.001 | 720343.316 | 0.059 | 33.986 | 0.0057 | 12121207.35 | 7.1447 | Pipeline Natural Gas |  | Combined cycle (Started Jan 04, 2023) |  | Selective Catalytic Reduction |  |  | ARP, CSNOX, CSOSG3, CSSO2G1
IL | CPV Three Rivers Energy Center | 63931 | 2 |  | 2023 | 3733 | 3715.18 | 1789952.12 |  | 3.848 | 0.001 | 762213.733 | 0.059 | 35.258 | 0.0056 | 12825677.943 | 7.1654 | Pipeline Natural Gas |  | Combined cycle (Started Apr 29, 2023) |  | Selective Catalytic Reduction |  |  | ARP, CSNOX, CSOSG3, CSSO2G1
IL | Wood River Refinery | 880067 | BLR15 |  | 2023 | 8760 | 8759.84 |  | 1936497.08 |  |  |  |  | 54.54 | 0.0577 | 1885653.78 | #DIV/0! | Process Gas |  | Dry bottom wall-fired boiler |  |  |  |  | SIPNOX
IL | Wood River Refinery | 880067 | BLR16 |  | 2023 | 7733 | 7730.82 |  | 1684623.88 |  |  |  |  | 94.517 | 0.104 | 1798591.268 | #DIV/0! | Process Gas |  | Dry bottom wall-fired boiler |  |  |  |  | SIPNOX
IL | Wood River Refinery | 880067 | BLR17 |  | 2023 | 8664 | 8660.92 |  | 2858013.27 |  |  |  |  | 208.7 | 0.1098 | 3702282.312 | #DIV/0! | Process Gas |  | Tangentially-fired |  |  |  |  | SIPNOX
IL | Wood River Refinery | 880067 | BLR19 |  | 2023 | 7444 | 7440.14 |  | 905123.75 |  |  |  |  | 8.264 | 0.0142 | 1175091.962 | #DIV/0! | Natural Gas | Process Gas | Other boiler |  | Selective Catalytic Reduction |  |  | SIPNOX
IL | Lemont Refinery | 880076 | 430B-1 |  | 2023 | 3296 | 3293.83 |  | 471735.9 |  |  |  |  | 14.937 | 0.0418 | 694341.102 | #DIV/0! | Process Gas |  | Dry bottom wall-fired boiler |  |  |  |  | SIPNOX
IL | Lemont Refinery | 880076 | 430B24 |  | 2023 | 3570 | 3568.7 |  | 448381.38 |  |  |  |  | 2.886 | 0.0094 | 620105.397 | #DIV/0! | Process Gas |  | Other boiler |  | Selective Catalytic Reduction |  |  | SIPNOX
IL | Lemont Refinery | 880076 | 431B25 |  | 2023 | 3577 | 3575.31 |  | 557491.58 |  |  |  |  | 3.124 | 0.0092 | 667205.307 | #DIV/0! | Process Gas |  | Other boiler |  | Selective Catalytic Reduction |  |  | SIPNOX
IL | Pacific Ethanol Pekin, Inc. | 880086 | UNITE |  | 2023 | 3667 | 3665.5 |  | 614082.25 |  |  |  |  | 72.394 | 0.126 | 1147668.05 | #DIV/0! | Pipeline Natural Gas |  | Other boiler |  |  |  |  | SIPNOX
IL | Pacific Ethanol Pekin, Inc. | 880086 | UNITF |  | 2023 | 3661 | 3658.75 |  | 637653.75 |  |  |  |  | 72.26 | 0.126 | 1145554.625 | #DIV/0! | Pipeline Natural Gas |  | Other boiler |  |  |  |  | SIPNOX
IL | Marathon Petroleum Company LP | 880088 | 59F-3 |  | 2023 | 3121 | 3116.21 |  | 212159.24 |  |  |  |  | 30.009 |  |  | #DIV/0! | Process Gas | Diesel Oil | Other boiler |  |  |  |  | SIPNOX
IL | Marathon Petroleum Company LP | 880088 | 59F-4 |  | 2023 | 3672 | 3670.53 |  | 427117.92 |  |  |  |  | 70.441 |  |  | #DIV/0! | Process Gas | Diesel Oil | Other boiler |  |  |  |  | SIPNOX
IL | INEOS Joliet, LLC | 880089 | CB706 |  | 2023 | 3585 | 3585 |  | 350667 |  |  |  |  | 11.985 | 0.0525 | 456784.1 | #DIV/0! | Pipeline Natural Gas | Process Gas | Tangentially-fired |  | Low NOx Burner Technology w/ Closed-coupled OFA |  |  | SIPNOX
IN | Clifty Creek | 983 | 1 | CS013 | 2023 | 7268 | 7250 | 1050259.67 |  | 381.4 | 0.0707 | 1112760.096 | 0.103 | 861.132 | 0.1604 | 10845630.037 | 10.3266 | Coal |  | Wet bottom wall-fired boiler | Wet Lime FGD,Wet Limestone | Overfire Air,Selective Catalytic Reduction | Electrostatic Precipitator,Wet Scrubber |  | ARP, CSNOX, CSOSG3, CSSO2G1, MATS
IN | Clifty Creek | 983 | 2 | CS013 | 2023 | 6986 | 6969.92 | 1001809.54 |  | 364.688 | 0.0798 | 1056764.176 | 0.103 | 913.987 | 0.1724 | 10299859.618 | 10.2813 | Coal |  | Wet bottom wall-fired boiler | Wet Lime FGD,Wet Limestone | Overfire Air,Selective Catalytic Reduction | Electrostatic Precipitator,Wet Scrubber |  | ARP, CSNOX, CSOSG3, CSSO2G1, MATS
IN | Clifty Creek | 983 | 3 | CS013 | 2023 | 6480 | 6467.63 | 923396.33 |  | 338.965 | 0.0711 | 972121.133 | 0.103 | 804.277 | 0.1676 | 9474879.437 | 10.2609 | Coal |  | Wet bottom wall-fired boiler | Wet Lime FGD,Wet Limestone | Overfire Air,Selective Catalytic Reduction | Electrostatic Precipitator,Wet Scrubber |  | ARP, CSNOX, CSOSG3, CSSO2G1, MATS
IN | Clifty Creek | 983 | 4 | CS046 | 2023 | 7145 | 7126.97 | 1030369.56 |  | 638.64 | 0.1247 | 1053099.214 | 0.103 | 1013.65 | 0.1942 | 10264129.532 | 9.9616 | Coal |  | Wet bottom wall-fired boiler | Wet Lime FGD,Wet Limestone | Overfire Air,Selective Catalytic Reduction | Electrostatic Precipitator,Wet Scrubber |  | ARP, CSNOX, CSOSG3, CSSO2G1, MATS
IN | Clifty Creek | 983 | 5 | CS046 | 2023 | 7374 | 7360 | 1061271.1 |  | 651.214 | 0.1224 | 1090042.62 | 0.103 | 1110.331 | 0.2025 | 10624201.899 | 10.0108 | Coal |  | Wet bottom wall-fired boiler | Wet Lime FGD,Wet Limestone | Overfire Air,Selective Catalytic Reduction | Electrostatic Precipitator,Wet Scrubber |  | ARP, CSNOX, CSOSG3, CSSO2G1, MATS
IN | Clifty Creek | 983 | 6 | CS046 | 2023 | 4380 | 4344.99 | 489248.77 |  | 317.712 | 0.1257 | 512510.826 | 0.103 | 727.363 | 0.2852 | 4995228.748 | 10.21 | Coal |  | Wet bottom wall-fired boiler | Wet Lime FGD,Wet Limestone | Overfire Air | Electrostatic Precipitator,Wet Scrubber |  | ARP, CSNOX, CSOSG3, CSSO2G1, MATS
IN | IPL - Harding Street Station (EW Stout) | 990 | 50 |  | 2023 | 7148 | 7117.17 | 451640.68 |  | 1.471 | 0.001 | 291444.825 | 0.0591 | 103.06 | 0.041 | 4904154.275 | 10.8585 | Pipeline Natural Gas |  | Tangentially-fired |  | Low NOx Burner Technology w/ Separated OFA,Combustion Modification/Fuel Reburning |  |  | ARP, CSNOX, CSOSG3, CSSO2G1
IN | IPL - Harding Street Station (EW Stout) | 990 | 60 |  | 2023 | 5466 | 5451.48 | 352047.04 |  | 1.143 | 0.001 | 226376.222 | 0.0591 | 74.471 | 0.0377 | 3809190.765 | 10.8201 | Pipeline Natural Gas |  | Tangentially-fired |  | Low NOx Burner Technology w/ Separated OFA,Combustion Modification/Fuel Reburning |  |  | ARP, CSNOX, CSOSG3, CSSO2G1
IN | IPL - Harding Street Station (EW Stout) | 990 | 70 |  | 2023 | 6432 | 6402.61 | 1971720.21 |  | 5.778 | 0.001 | 1144617.844 | 0.059 | 596.394 | 0.0605 | 19260450.773 | 9.7683 | Pipeline Natural Gas |  | Tangentially-fired | Wet Limestone | Selective Catalytic Reduction,Combustion Modification/Fuel Reburning |  |  | ARP, CSNOX, CSOSG3, CSSO2G1
IN | IPL - Harding Street Station (EW Stout) | 990 | GT4 |  | 2023 | 1553 | 1440.91 | 88017.22 |  | 0.401 | 0.0012 | 65314.108 | 0.0593 | 85.629 | 0.1531 | 1096288.604 | 12.4554 | Pipeline Natural Gas | Diesel Oil | Combustion turbine |  | Water Injection |  |  | ARP, CSNOX, CSOSG3, CSSO2G1
IN | IPL - Harding Street Station (EW Stout) | 990 | GT5 |  | 2023 | 1627 | 1519.16 | 92565.65 |  | 0.349 | 0.001 | 69187.601 | 0.059 | 86.985 | 0.1483 | 1164187.159 | 12.5769 | Pipeline Natural Gas | Diesel Oil | Combustion turbine |  | Water Injection |  |  | ARP, CSNOX, CSOSG3, CSSO2G1
IN | IPL - Harding Street Station (EW Stout) | 990 | GT6 |  | 2023 | 917 | 811.24 | 115069.73 |  | 0.346 | 0.001 | 68553.19 | 0.059 | 25.594 | 0.0524 | 1153544.709 | 10.0247 | Pipeline Natural Gas |  | Combustion turbine |  | Dry Low NOx Burners |  |  | ARP, CSNOX, CSOSG3, CSSO2G1
IN | IPL - Eagle Valley Generating Station | 991 | GT1 |  | 2023 | 8142 | 8139.75 | 2711302.19 |  | 5.176 | 0.001 | 1025333.744 | 0.059 | 43.238 | 0.0051 | 17253236.459 | 6.3635 | Pipeline Natural Gas |  | Combined cycle |  | Dry Low NOx Burners,Selective Catalytic Reduction |  |  | ARP, CSNOX, CSOSG3, CSSO2G1
IN | IPL - Eagle Valley Generating Station | 991 | GT2 |  | 2023 | 8141 | 8139.42 | 2707475.98 |  | 5.14 | 0.001 | 1018155.53 | 0.059 | 42.94 | 0.0051 | 17132415.906 | 6.3278 | Pipeline Natural Gas |  | Combined cycle |  | Dry Low NOx Burners,Selective Catalytic Reduction |  |  | ARP, CSNOX, CSOSG3, CSSO2G1
IN | C. C. Perry K Steam Plant | 992 | 11 |  | 2023 | 4950 | 4904.59 |  | 630357.26 |  |  | 47901.534 | 0.0594 | 95.708 | 0.2336 | 806033.311 | #DIV/0! | Pipeline Natural Gas |  | Dry bottom wall-fired boiler |  |  |  |  | SIPNOX
IN | C. C. Perry K Steam Plant | 992 | 12 | CS004 | 2023 | 6056 | 5965.62 |  | 763966.91 |  |  |  |  | 71.564 | 0.1094 | 1276790.113 | #DIV/0! | Pipeline Natural Gas |  | Dry bottom wall-fired boiler |  |  |  |  | SIPNOX
IN | C. C. Perry K Steam Plant | 992 | 13 | CS004 | 2023 | 2079 | 2022.73 |  | 259190.19 |  |  |  |  | 34.848 | 0.1692 | 387306.287 | #DIV/0! | Pipeline Natural Gas |  | Dry bottom wall-fired boiler |  |  |  |  | SIPNOX
IN | C. C. Perry K Steam Plant | 992 | 14 |  | 2023 | 763 | 723.09 |  | 87737.27 |  |  |  |  | 18.079 | 0.2531 | 121947.185 | #DIV/0! | Pipeline Natural Gas |  | Dry bottom wall-fired boiler |  |  |  |  | SIPNOX
IN | C. C. Perry K Steam Plant | 992 | 16 |  | 2023 | 513 | 475.73 |  | 38013.11 |  |  |  |  | 3.615 | 0.0931 | 65868.818 | #DIV/0! | Pipeline Natural Gas |  | Stoker |  |  |  |  | SIPNOX
IN | IPL - Petersburg Generating Station | 994 | 2 | MS2B, MS2S | 2023 | 1880 | 1869.72 | 653477.34 |  | 278.085 | 0.0654 | 825267.695 | 0.103 | 326.067 | 0.0825 | 8043522.095 | 12.3088 | Coal |  | Tangentially-fired | Wet Limestone,Sodium Based | Low NOx Burner Technology w/ Closed-coupled/Separated OFA,Selective Catalytic Reduction | Baghouse | Additives to Enhance PAC and Existing Equipment Performance,Untreated PAC Sorbent Injection | ARP, CSNOX, CSOSG3, CSSO2G1, MATS
IN | IPL - Petersburg Generating Station | 994 | 3 |  | 2023 | 6127 | 6110.36 | 2140948.61 |  | 1341.93 | 0.1268 | 1987710.218 | 0.103 | 806.804 | 0.0854 | 19373420.521 | 9.049 | Coal |  | Tangentially-fired | Wet Limestone | Selective Catalytic Reduction,Low NOx Burner Technology w/ Closed-coupled OFA | Baghouse,Electrostatic Precipitator | Other (Non PAC) Sorbent Injection,Untreated PAC Sorbent Injection | ARP, CSNOX, CSOSG3, CSSO2G1, MATS
IN | IPL - Petersburg Generating Station | 994 | 4 |  | 2023 | 7028 | 7014.89 | 2494069.15 |  | 2036.764 | 0.1599 | 2522193.432 | 0.103 | 2428.563 | 0.1916 | 24582790.025 | 9.8565 | Coal |  | Tangentially-fired | Wet Limestone | Low NOx Burner Technology w/ Closed-coupled/Separated OFA,Low NOx Burner Technology w/ Closed-coupled OFA | Electrostatic Precipitator | Other (Non PAC) Sorbent Injection,Untreated PAC Sorbent Injection | ARP, CSNOX, CSOSG3, CSSO2G1, MATS
IN | Michigan City Generating Station | 997 | 12 |  | 2023 | 4786 | 4778.1 | 1581702.44 |  | 639.607 | 0.0881 | 1608225.203 | 0.105 | 683.838 | 0.0932 | 15333963.006 | 9.6946 | Coal |  | Cyclone boiler | Dry Lime FGD | Overfire Air,Selective Catalytic Reduction | Electrostatic Precipitator |  | ARP, CSNOX, CSOSG3, CSSO2G1, MATS
IN | Cayuga | 1001 | 1 |  | 2023 | 6950 | 6935.2 | 2440893.66 |  | 1150.898 | 0.0973 | 2430029.021 | 0.1029 | 2658.228 | 0.2152 | 23684480.984 | 9.7032 | Coal | Diesel Oil | Tangentially-fired | Wet Limestone | Low NOx Burner Technology w/ Separated OFA,Selective Catalytic Reduction | Wet Scrubber,Electrostatic Precipitator | Catalyst (gold, palladium, or other) used to oxidize mercury | ARP, CSNOX, CSOSG3, CSSO2G1, MATS
IN | Cayuga | 1001 | 2 |  | 2023 | 6267 | 6249.15 | 2259710.68 |  | 1273.208 | 0.159 | 2134947.679 | 0.103 | 1924.5 | 0.1795 | 20808468.209 | 9.2085 | Coal | Diesel Oil | Tangentially-fired | Wet Limestone | Low NOx Burner Technology w/ Separated OFA,Selective Catalytic Reduction | Wet Scrubber,Electrostatic Precipitator | Catalyst (gold, palladium, or other) used to oxidize mercury | ARP, CSNOX, CSOSG3, CSSO2G1, MATS
IN | Cayuga | 1001 | 4 |  | 2023 | 297 | 243.61 | 17722.73 |  | 0.089 | 0.0012 | 14283.985 | 0.0594 | 6.002 | 0.0661 | 239066.636 | 13.4893 | Pipeline Natural Gas | Diesel Oil | Combustion turbine |  | Dry Low NOx Burners |  |  | ARP, CSNOX, CSOSG3, CSSO2G1
IN | Edwardsport Generating Station | 1004 | CTG1 |  | 2023 | 7992 | 7985.21 | 1646839.46 |  | 29.726 | 0.0046 | 1412018.317 | 0.1034 | 383.501 | 0.0561 | 13699546.848 | 8.3187 | Coal | Pipeline Natural Gas | Integrated gasification combined cycle |  | Selective Catalytic Reduction (Began Jun 14, 2023) |  |  | ARP, CSNOX, CSOSG3, CSSO2G1, MATS
IN | Edwardsport Generating Station | 1004 | CTG2 |  | 2023 | 6845 | 6831.87 | 1440624.68 |  | 41.85 | 0.0063 | 1578158.762 | 0.1165 | 320.451 | 0.048 | 13517059.975 | 9.3828 | Coal | Pipeline Natural Gas | Integrated gasification combined cycle |  | Selective Catalytic Reduction |  |  | ARP, CSNOX, CSOSG3, CSSO2G1, MATS
IN | Noblesville | 1007 | CT3 |  | 2023 | 5590 | 5578.99 | 355169.65 |  | 1.081 | 0.001 | 214121.351 | 0.059 | 24.012 | 0.0139 | 3603418.443 | 10.1456 | Pipeline Natural Gas |  | Combined cycle |  | Dry Low NOx Burners,Selective Catalytic Reduction |  |  | ARP, CSNOX, CSOSG3, CSSO2G1
IN | Noblesville | 1007 | CT4 |  | 2023 | 5560 | 5542.87 | 345942.55 |  | 1.092 | 0.001 | 216313.736 | 0.059 | 47.016 | 0.0266 | 3640383.25 | 10.5231 | Pipeline Natural Gas |  | Combined cycle |  | Dry Low NOx Burners,Selective Catalytic Reduction |  |  | ARP, CSNOX, CSOSG3, CSSO2G1
IN | Noblesville | 1007 | CT5 |  | 2023 | 3550 | 3536.39 | 219732.22 |  | 0.681 | 0.001 | 134925.563 | 0.059 | 17.171 | 0.0159 | 2270552.044 | 10.3333 | Pipeline Natural Gas |  | Combined cycle |  | Dry Low NOx Burners,Selective Catalytic Reduction |  |  | ARP, CSNOX, CSOSG3, CSSO2G1
IN | F B Culley Generating Station | 1012 | 2 | CS023, MS2 | 2023 | 3132 | 3110 | 207231.74 |  | 134.339 | 0.1126 | 300454.246 | 0.1028 | 409.41 | 0.2281 | 2935069.574 | 14.1632 | Coal |  | Dry bottom wall-fired boiler | Wet Limestone | Low NOx Burner Technology (Dry Bottom only),Selective Catalytic Reduction | Electrostatic Precipitator |  | ARP, CSNOX, CSOSG3, CSSO2G1, MATS
IN | F B Culley Generating Station | 1012 | 3 | CS023 | 2023 | 6471 | 6453.33 | 1434330.76 |  | 1198.833 | 0.1321 | 1623336.643 | 0.1026 | 848.218 | 0.1057 | 15853837.047 | 11.0531 | Coal |  | Dry bottom wall-fired boiler | Wet Limestone | Low NOx Burner Technology (Dry Bottom only),Selective Catalytic Reduction | Baghouse | Sodium Based | ARP, CSNOX, CSOSG3, CSSO2G1, MATS
IN | Whitewater Valley | 1040 | 1 | CS12 | 2023 | 501 | 486.27 | 7844.63 |  | 170.556 | 3.5179 | 8974.712 | 0.1029 | 15.53 | 0.327 | 87479.709 | 11.1515 | Coal | Diesel Oil | Dry bottom wall-fired boiler |  | Low NOx Burner Technology (Dry Bottom only),Ammonia Injection,Overfire Air | Electrostatic Precipitator,Baghouse | Halogenated PAC Sorbent Injection | ARP, CSNOX, CSOSG3, CSSO2G1, MATS
IN | Whitewater Valley | 1040 | 2 | CS12 | 2023 | 498 | 491.27 | 15918.19 |  | 345.053 | 3.3311 | 18211.353 | 0.1029 | 32.682 | 0.3218 | 177509.028 | 11.1513 | Coal | Diesel Oil | Tangentially-fired |  | Low NOx Burner Technology w/ Separated OFA,Ammonia Injection,Overfire Air | Baghouse,Electrostatic Precipitator | Halogenated PAC Sorbent Injection | ARP, CSNOX, CSOSG3, CSSO2G1, MATS
IN | R M Schahfer Generating Station | 6085 | 16A |  | 2023 | 238 | 170.9 | 7839.53 |  | 0.039 | 0.001 |  |  | 12.444 | 0.1787 | 130612.022 | 16.6607 | Pipeline Natural Gas |  | Combustion turbine |  |  |  |  | CSNOX, CSOSG3, CSSO2G1
IN | R M Schahfer Generating Station | 6085 | 16B |  | 2023 | 284 | 240.97 | 15937.42 |  | 0.01 | 0.001 |  |  | 3.687 | 0.2209 | 33495.236 | 2.1017 | Pipeline Natural Gas |  | Combustion turbine |  |  |  |  | CSNOX, CSOSG3, CSSO2G1
IN | R M Schahfer Generating Station | 6085 | 17 |  | 2023 | 4615 | 4604.64 | 1046265.59 |  | 226.381 | 0.0442 | 1101153.526 | 0.1029 | 762.963 | 0.1379 | 10732496.864 | 10.2579 | Coal |  | Tangentially-fired | Wet Limestone | Low NOx Burner Technology w/ Closed-coupled/Separated OFA | Electrostatic Precipitator |  | ARP, CSNOX, CSOSG3, CSSO2G1, MATS
IN | R M Schahfer Generating Station | 6085 | 18 |  | 2023 | 3966 | 3952.83 | 840983.04 |  | 237.868 | 0.0546 | 846467.191 | 0.103 | 578.185 | 0.1329 | 8250151.675 | 9.8101 | Coal |  | Tangentially-fired | Wet Limestone | Low NOx Burner Technology w/ Closed-coupled/Separated OFA | Electrostatic Precipitator |  | ARP, CSNOX, CSOSG3, CSSO2G1, MATS
IN | Gibson | 6113 | 1 |  | 2023 | 7681 | 7671.24 | 2674166.4 |  | 931.126 | 0.0623 | 2683693.117 | 0.103 | 1021.622 | 0.0801 | 26156866.903 | 9.7813 | Coal | Diesel Oil | Dry bottom wall-fired boiler | Wet Limestone | Low NOx Burner Technology w/ Overfire Air,Selective Catalytic Reduction | Electrostatic Precipitator,Wet Scrubber |  | ARP, CSNOX, CSOSG3, CSSO2G1, MATS
IN | Gibson | 6113 | 2 |  | 2023 | 6124 | 6113.61 | 2160829.93 |  | 879.368 | 0.0704 | 2182569.594 | 0.103 | 760.117 | 0.0707 | 21272620.376 | 9.8447 | Coal | Diesel Oil | Dry bottom wall-fired boiler | Wet Limestone | Low NOx Burner Technology w/ Overfire Air,Selective Catalytic Reduction | Electrostatic Precipitator,Wet Scrubber |  | ARP, CSNOX, CSOSG3, CSSO2G1, MATS
IN | Gibson | 6113 | 3 |  | 2023 | 3403 | 3390.82 | 1094648.85 |  | 430.812 | 0.0743 | 1115176.962 | 0.1029 | 463.446 | 0.0903 | 10869189.032 | 9.9294 | Coal | Diesel Oil | Dry bottom wall-fired boiler | Wet Limestone | Low NOx Burner Technology w/ Overfire Air,Selective Catalytic Reduction | Wet Scrubber,Electrostatic Precipitator |  | ARP, CSNOX, CSOSG3, CSSO2G1, MATS
IN | Gibson | 6113 | 4 |  | 2023 | 4143 | 4126.9 | 1335459.04 |  | 1081.088 | 0.1386 | 1392847.696 | 0.1027 | 458.795 | 0.0719 | 13575555.048 | 10.1655 | Coal | Diesel Oil | Dry bottom wall-fired boiler | Wet Limestone | Low NOx Burner Technology w/ Overfire Air,Selective Catalytic Reduction | Wet Scrubber,Electrostatic Precipitator |  | ARP, CSNOX, CSOSG3, CSSO2G1, MATS
IN | Gibson | 6113 | 5 |  | 2023 | 5975 | 5959.92 | 1665642.44 |  | 1191.24 | 0.1312 | 1667241.162 | 0.103 | 867.218 | 0.1114 | 16249946.729 | 9.756 | Coal | Diesel Oil | Dry bottom wall-fired boiler | Wet Limestone | Low NOx Burner Technology w/ Overfire Air,Selective Catalytic Reduction | Electrostatic Precipitator,Wet Scrubber |  | ARP, CSNOX, CSOSG3, CSSO2G1, MATS
IN | A B Brown Generating Station | 6137 | 1 |  | 2023 | 4925 | 4901.74 | 875876.14 |  | 1248.332 | 0.2683 | 951917.928 | 0.103 | 483.945 | 0.1046 | 9277955.788 | 10.5928 | Coal |  | Dry bottom wall-fired boiler | Dual Alkali | Selective Catalytic Reduction | Baghouse | Sodium Based | ARP, CSNOX, CSOSG3, CSSO2G1, MATS
IN | A B Brown Generating Station | 6137 | 2 |  | 2023 | 6058 | 6048.53 | 1126251.41 |  | 1469.411 | 0.2552 | 1191010.568 | 0.103 | 615.295 | 0.1055 | 11608285.064 | 10.307 | Coal |  | Dry bottom wall-fired boiler | Dual Alkali | Selective Catalytic Reduction | Electrostatic Precipitator | Sodium Based | ARP, CSNOX, CSOSG3, CSSO2G1, MATS
IN | A B Brown Generating Station | 6137 | 3 |  | 2023 | 422 | 339.88 | 13996.2 |  | 0.493 | 0.0049 | 10901.977 | 0.0597 | 14.751 | 0.15 | 181572.983 | 12.973 | Pipeline Natural Gas | Diesel Oil | Combustion turbine |  | Water Injection |  |  | ARP, CSNOX, CSOSG3, CSSO2G1
IN | A B Brown Generating Station | 6137 | 4 |  | 2023 | 414 | 335.41 | 17011.01 |  | 0.07 | 0.001 | 13814.578 | 0.0591 | 2.977 | 0.0374 | 232459.54 | 13.6652 | Pipeline Natural Gas |  | Combustion turbine |  | Dry Low NOx Burners,Water Injection |  |  | ARP, CSNOX, CSOSG3, CSSO2G1
IN | Rockport | 6166 | AB1 |  | 2023 | 190 | 184.61 | [6 empty] | 5.732 | 0.103 | 111320 | #DIV/0! | Diesel Oil |  | Other boiler |  |  |  |  | SIPNOX
IN | Rockport | 6166 | AB2 |  | 2023 | 176 | 167.51 | [6 empty] | 5.201 | 0.103 | 101008.7 | #DIV/0! | Diesel Oil |  | Other boiler |  |  |  |  | SIPNOX
IN | Rockport | 6166 | MB1 | CS012 | 2023 | 2510 | 2501.94 | 1534815.92 |  | 1039.288 | 0.1257 | 1772350.335 | 0.105 | 599.959 | 0.0704 | 16898845.074 | 11.0103 | Coal |  | Dry bottom wall-fired boiler | Sodium Based | Low NOx Burner Technology (Dry Bottom only),Selective Catalytic Reduction | Electrostatic Precipitator | Halogenated PAC Sorbent Injection | ARP, CSNOX, CSOSG3, CSSO2G1, MATS
IN | Rockport | 6166 | MB2 | CS012 | 2023 | 2330 | 2322.71 | 1455227.45 |  | 968.998 | 0.1371 | 1616215.326 | 0.105 | 538.542 | 0.0703 | 15410150.108 | 10.5895 | Coal |  | Dry bottom wall-fired boiler | Sodium Based | Low NOx Burner Technology (Dry Bottom only),Selective Catalytic Reduction | Electrostatic Precipitator | Halogenated PAC Sorbent Injection | ARP, CSNOX, CSOSG3, CSSO2G1, MATS
IN | Merom | 6213 | 1SG1 |  | 2023 | 6895 | 6877.78 | 2482094.93 |  | 1269.823 | 0.0954 | 2608357.524 | 0.103 | 711.958 | 0.0574 | 25422608.189 | 10.2424 | Coal |  | Dry bottom turbo-fired boiler | Wet Limestone | Selective Catalytic Reduction,Low NOx Burner Technology w/ Overfire Air | Electrostatic Precipitator | Untreated PAC Sorbent Injection | ARP, CSNOX, CSOSG3, CSSO2G1, MATS
IN | Merom | 6213 | 2SG1 |  | 2023 | 5763 | 5751.39 | 2136893.6 |  | 1568.429 | 0.1261 | 2466924.62 | 0.103 | 656.464 | 0.0559 | 24044082.456 | 11.2519 | Coal |  | Dry bottom turbo-fired boiler | Wet Limestone | Selective Catalytic Reduction,Low NOx Burner Technology w/ Overfire Air | Electrostatic Precipitator | Untreated PAC Sorbent Injection | ARP, CSNOX, CSOSG3, CSSO2G1, MATS
IN | Alcoa Allowance Management Inc | 6705 | 1 |  | 2023 | 7662 | 7649.05 | 816015.48 |  |  |  | 936837.373 | 0.1028 | 1387.51 | 0.2951 | 9131002.859 | 11.1897 | Coal |  | Dry bottom wall-fired boiler | Wet Lime FGD | Low NOx Burner Technology w/ Overfire Air | Electrostatic Precipitator |  | SIPNOX
IN | Alcoa Allowance Management Inc | 6705 | 2 |  | 2023 | 8347 | 8321.53 | 1037611.94 |  |  |  | 1137559.66 | 0.1027 | 1894.338 | 0.3355 | 11087358.406 | 10.6855 | Coal |  | Dry bottom wall-fired boiler | Wet Lime FGD | Low NOx Burner Technology w/ Overfire Air | Electrostatic Precipitator |  | SIPNOX
IN | Alcoa Allowance Management Inc | 6705 | 3 |  | 2023 | 7403 | 7388.35 | 778170.89 |  |  |  | 898049.773 | 0.1026 | 1328.639 | 0.2945 | 8752956.629 | 11.2481 | Coal |  | Dry bottom wall-fired boiler | Wet Lime FGD | Low NOx Burner Technology w/ Overfire Air | Electrostatic Precipitator |  | SIPNOX
IN | Alcoa Allowance Management Inc | 6705 | 4 |  | 2023 | 7955 | 7927.73 | 1993625.45 |  | 660.229 | 0.062 | 2082317.839 | 0.103 | 2241.634 | 0.2208 | 20295480.482 | 10.1802 | Coal |  | Cell burner boiler | Wet Lime FGD | Low NOx Cell Burner,Selective Catalytic Reduction | Electrostatic Precipitator | Additives to Enhance PAC and Existing Equipment Performance | ARP, CSNOX, CSOSG3, CSSO2G1, MATS
IN | Richmond (IN) | 7335 | RCT1 |  | 2023 | 272 | 232.26 | 7823.09 |  | 0.03 | 0.001 | 5784.579 | 0.0593 | 6.601 | 0.1366 | 97297.467 | 12.4372 | Pipeline Natural Gas | Diesel Oil | Combustion turbine |  | Water Injection |  |  | ARP, CSNOX, CSOSG3, CSSO2G1
IN | Richmond (IN) | 7335 | RCT2 |  | 2023 | 217 | 180.91 | 6026.37 |  | 0.029 | 0.0012 | 4497.8 | 0.0596 | 4.689 | 0.1255 | 75256.6 | 12.4879 | Pipeline Natural Gas | Diesel Oil | Combustion turbine |  | Water Injection |  |  | ARP, CSNOX, CSOSG3, CSSO2G1
IN | Anderson | 7336 | ACT1 |  | 2023 | 300 | 253.76 | 8258.61 |  | 0.032 | 0.001 | 6240.55 | 0.0584 | 6.806 | 0.1306 | 105001.69 | 12.7142 | Pipeline Natural Gas | Diesel Oil | Combustion turbine |  | Water Injection |  |  | ARP, CSNOX, CSOSG3, CSSO2G1
IN | Anderson | 7336 | ACT2 |  | 2023 | 285 | 245.19 | 8254.81 |  | 0.031 | 0.001 | 6105.874 | 0.0592 | 7.536 | 0.147 | 102737.943 | 12.4458 | Pipeline Natural Gas | Diesel Oil | Combustion turbine |  | Water Injection |  |  | ARP, CSNOX, CSOSG3, CSSO2G1
IN | Anderson | 7336 | ACT3 |  | 2023 | 530 | 469.53 | 33345 |  | 0.122 | 0.001 | 24152.554 | 0.059 | 6.674 | 0.0331 | 406300.517 | 12.1848 | Pipeline Natural Gas | Diesel Oil | Combustion turbine |  | Dry Low NOx Burners,Water Injection |  |  | ARP, CSNOX, CSOSG3, CSSO2G1
IN | Georgetown Substation | 7759 | GT1 |  | 2023 | 1989 | 1832.26 | 118496.78 |  | 0.435 | 0.001 | 86098.001 | 0.059 | 15.458 | 0.0215 | 1448764.465 | 12.2262 | Pipeline Natural Gas |  | Combustion turbine |  | Dry Low NOx Burners |  |  | ARP, CSNOX, CSOSG3, CSSO2G1
IN | Georgetown Substation | 7759 | GT2 |  | 2023 | 820 | 736.51 | 48208.8 |  | 0.174 | 0.001 | 34439.431 | 0.059 | 10.001 | 0.0337 | 579527.16 | 12.0212 | Pipeline Natural Gas |  | Combustion turbine |  | Dry Low NOx Burners |  |  | ARP, CSNOX, CSOSG3, CSSO2G1
IN | Georgetown Substation | 7759 | GT3 |  | 2023 | 835 | 757.97 | 50816.66 |  | 0.182 | 0.001 | 36135.879 | 0.059 | 10.53 | 0.0333 | 608034.147 | 11.9653 | Pipeline Natural Gas |  | Combustion turbine |  | Dry Low NOx Burners |  |  | ARP, CSNOX, CSOSG3, CSSO2G1
IN | Georgetown Substation | 7759 | GT4 |  | 2023 | 2044 | 1883.32 | 122990.33 |  | 0.466 | 0.001 | 92303.631 | 0.059 | 21.386 | 0.0276 | 1553196.916 | 12.6286 | Pipeline Natural Gas |  | Combustion turbine |  | Dry Low NOx Burners |  |  | ARP, CSNOX, CSOSG3, CSSO2G1
IN | Henry County Generating Station | 7763 | 1 |  | 2023 | 2832 | 2518.12 | 89626.1 |  | 0.28 | 0.001 | 55466.363 | 0.0592 | 39.021 | 0.093 | 933341.315 | 10.4137 | Pipeline Natural Gas |  | Combustion turbine |  | Water Injection |  |  | ARP, CSNOX, CSOSG3, CSSO2G1
IN | Henry County Generating Station | 7763 | 2 |  | 2023 | 3012 | 2678.76 | 96232.57 |  | 0.296 | 0.001 | 58581.831 | 0.0592 | 41.684 | 0.0932 | 985789.772 | 10.2438 | Pipeline Natural Gas |  | Combustion turbine |  | Water Injection |  |  | ARP, CSNOX, CSOSG3, CSSO2G1
IN | Henry County Generating Station | 7763 | 3 |  | 2023 | 2125 | 1898.55 | 68114.22 |  | 0.211 | 0.001 | 41869.665 | 0.0592 | 29.472 | 0.0923 | 704556.313 | 10.3437 | Pipeline Natural Gas |  | Combustion turbine |  | Water Injection |  |  | ARP, CSNOX, CSOSG3, CSSO2G1
IN | Hoosier Energy Lawrence Co Station | 7948 | 1 |  | 2023 | 434 | 371.01 | 9258.59 |  | 0.031 | 0.001 | 6099.699 | 0.0593 | 4.474 | 0.0871 | 102644.161 | 11.0864 | Pipeline Natural Gas |  | Combustion turbine |  | Water Injection |  |  | ARP, CSNOX, CSOSG3, CSSO2G1
IN | Hoosier Energy Lawrence Co Station | 7948 | 2 |  | 2023 | 393 | 337.02 | 8388.5 |  | 0.027 | 0.001 | 5309.798 | 0.0593 | 3.515 | 0.0782 | 89345.041 | 10.6509 | Pipeline Natural Gas |  | Combustion turbine |  | Water Injection |  |  | ARP, CSNOX, CSOSG3, CSSO2G1
IN | Hoosier Energy Lawrence Co Station | 7948 | 3 |  | 2023 | 6 | 1.89 | 33.25 |  | 0 | 0.001 | 24.815 | 0.0593 | 0.019 | 0.0925 | 418.049 | 12.5729 | Pipeline Natural Gas |  | Combustion turbine |  | Water Injection |  |  | ARP, CSNOX, CSOSG3, CSSO2G1
IN | Hoosier Energy Lawrence Co Station | 7948 | 4 |  | 2023 | 368 | 314.41 | 7849.03 |  | 0.026 | 0.001 | 5236.639 | 0.0593 | 3.974 | 0.0916 | 88121.458 | 11.2271 | Pipeline Natural Gas |  | Combustion turbine |  | Water Injection |  |  | ARP, CSNOX, CSOSG3, CSSO2G1
IN | Hoosier Energy Lawrence Co Station | 7948 | 5 |  | 2023 | 413 | 354.87 | 8879.8 |  | 0.028 | 0.001 | 5602.11 | 0.0593 | 4.054 | 0.0859 | 94264.84 | 10.6156 | Pipeline Natural Gas |  | Combustion turbine |  | Water Injection |  |  | ARP, CSNOX, CSOSG3, CSSO2G1
IN | Hoosier Energy Lawrence Co Station | 7948 | 6 |  | 2023 | 428 | 364.94 | 8934.87 |  | 0.031 | 0.001 | 6172.942 | 0.0593 | 4.506 | 0.0857 | 103860.498 | 11.6242 | Pipeline Natural Gas |  | Combustion turbine |  | Water Injection |  |  | ARP, CSNOX, CSOSG3, CSSO2G1
IN | Purdue University-Wade Utility | 50240 | 2 |  | 2023 | 6972 | 6943.73 |  | 558835.41 |  |  |  |  | 53.092 | 0.1435 | 723192.265 | #DIV/0! | Pipeline Natural Gas |  | Dry bottom wall-fired boiler |  | Low NOx Burner Technology (Dry Bottom only) | Baghouse,Cyclone |  | SIPNOX
IN | Purdue University-Wade Utility | 50240 | 3 |  | 2023 | 6228 | 6208.14 |  | 500460.82 |  |  |  |  | 36.752 | 0.0691 | 1066301.933 | #DIV/0! | Natural Gas | Diesel Oil | Other boiler |  |  |  |  | SIPNOX
IN | Purdue University-Wade Utility | 50240 | 5 |  | 2023 | 3394 | 3381.13 |  | 300300.65 |  |  |  |  | 53.286 | 0.2039 | 527015.222 | #DIV/0! | Coal | Natural Gas | Circulating fluidized bed boiler | Other |  | Baghouse |  | SIPNOX
IN | Purdue University-Wade Utility | 50240 | 7 |  | 2023 | 7365 | 7349.04 |  | 605973.18 |  |  |  |  | 13.058 | 0.0235 | 1067276.72 | #DIV/0! | Natural Gas |  | Other boiler |  | Combustion Modification/Fuel Reburning,Low NOx Burner Technology (Dry Bottom only) |  |  | SIPNOX
IN | US Steel Corp - Gary Works | 50733 | 701B1 |  | 2023 | 3640 | 3637.28 |  | 782787.7 |  |  |  |  | 55.935 | 0.0878 | 1262710.672 | #DIV/0! | Process Gas | Pipeline Natural Gas | Dry bottom wall-fired boiler |  |  |  |  | SIPNOX
IN | US Steel Corp - Gary Works | 50733 | 701B2 |  | 2023 | 3624 | 3612.73 |  | 689563.53 |  |  |  |  | 53.196 | 0.0832 | 1167753.633 | #DIV/0! | Process Gas | Pipeline Natural Gas | Dry bottom wall-fired boiler |  |  |  |  | SIPNOX
IN | US Steel Corp - Gary Works | 50733 | 701B3 |  | 2023 | 3671 | 3669.02 |  | 777271.44 |  |  |  |  | 56.004 | 0.0848 | 1320898.886 | #DIV/0! | Process Gas | Pipeline Natural Gas | Dry bottom wall-fired boiler |  |  |  |  | SIPNOX
IN | US Steel Corp - Gary Works | 50733 | 701B5 |  | 2023 | 3283 | 3278 |  | 716436.82 |  |  |  |  | 50.359 | 0.0926 | 1069626.278 | #DIV/0! | Process Gas | Pipeline Natural Gas | Dry bottom wall-fired boiler |  |  |  |  | SIPNOX
IN | US Steel Corp - Gary Works | 50733 | 701B6 |  | 2023 | 3222 | 3220.37 |  | 1070495.88 |  |  |  |  | 89.753 | 0.1057 | 1707106.455 | #DIV/0! | Process Gas | Pipeline Natural Gas | Dry bottom wall-fired boiler |  |  |  |  | SIPNOX
IN | US Steel Corp - Gary Works | 50733 | 720B1 |  | 2023 | 3578 | 3547.9 |  | 1004242.56 |  |  |  |  | 7.793 | 0.0098 | 1661833.774 | #DIV/0! | Process Gas | Residual Oil, Pipeline Natural Gas | Dry bottom wall-fired boiler |  |  |  |  | SIPNOX
IN | US Steel Corp - Gary Works | 50733 | 720B2 |  | 2023 | 3403 | 3400.44 |  | 1015607.32 |  |  |  |  | 5.583 | 0.0076 | 1635673.65 | #DIV/0! | Process Gas | Residual Oil, Pipeline Natural Gas | Dry bottom wall-fired boiler |  |  |  |  | SIPNOX
IN | US Steel Corp - Gary Works | 50733 | 720B3 |  | 2023 | 3285 | 3277.79 |  | 1012332.97 |  |  |  |  | 36.477 | 0.0453 | 1605118.259 | #DIV/0! | Process Gas | Pipeline Natural Gas | Dry bottom wall-fired boiler |  |  |  |  | SIPNOX
IN | BP Whiting Business Unit | 52130 | 3SPS31 |  | 2023 | 3671 | 3669.38 |  | 1221121.4 |  |  |  |  | 14.481 | 0.0184 | 1583349.718 | #DIV/0! | Process Gas |  | Dry bottom wall-fired boiler |  | Other,Overfire Air,Selective Catalytic Reduction |  |  | SIPNOX
IN | BP Whiting Business Unit | 52130 | 3SPS32 |  | 2023 | 1285 | 1283.95 |  | 445442.65 |  |  |  |  | 9.856 | 0.0279 | 871560.01 | #DIV/0! | Process Gas |  | Dry bottom wall-fired boiler |  | Other,Overfire Air,Selective Catalytic Reduction |  |  | SIPNOX
IN | BP Whiting Business Unit | 52130 | 3SPS33 |  | 2023 | 3672 | 3671.68 |  | 1226465.93 |  |  |  |  | 12.327 | 0.0156 | 1582140.208 | #DIV/0! | Process Gas |  | Dry bottom wall-fired boiler |  | Other,Overfire Air,Selective Catalytic Reduction |  |  | SIPNOX
IN | BP Whiting Business Unit | 52130 | 3SPS34 |  | 2023 | 3672 | 3672 |  | 1225411 |  |  |  |  | 22.633 | 0.0197 | 2292382.5 | #DIV/0! | Process Gas |  | Dry bottom wall-fired boiler |  | Other,Overfire Air,Selective Catalytic Reduction |  |  | SIPNOX
IN | BP Whiting Business Unit | 52130 | 3SPS36 |  | 2023 | 3672 | 3672 |  | 1035558 |  |  |  |  | 11.613 | 0.0181 | 1284105.9 | #DIV/0! | Process Gas |  | Dry bottom wall-fired boiler |  | Other,Overfire Air,Selective Catalytic Reduction |  |  | SIPNOX
IN | Portside Energy | 55096 | BLR1 |  | 2023 | 1447 | 1444.75 |  | 70820.75 |  |  |  |  | 2.998 | 0.0458 | 130386.6 | #DIV/0! | Pipeline Natural Gas |  | Other boiler |  |  |  |  | SIPNOX
IN | Portside Energy | 55096 | BLR2 |  | 2023 | 3197 | 3193.5 |  | 89111.25 |  |  |  |  | 3.524 | 0.0459 | 159694.2 | #DIV/0! | Pipeline Natural Gas |  | Other boiler |  |  |  |  | SIPNOX
IN | Portside Energy | 55096 | CT |  | 2023 | 2688 | 2682 | 70245 | [5 empty] | 17.412 | 0.0345 | 1005927.3 | 14.3203 | Pipeline Natural Gas |  | Combustion turbine |  | Dry Low NOx Burners |  |  | SIPNOX
IN | Vermillion Generating Station | 55111 | 1 |  | 2023 | 1219 | 1095.16 | 65431.99 |  | 0.247 | 0.001 | 49006.754 | 0.059 | 11.937 | 0.0353 | 824622.878 | 12.6027 | Pipeline Natural Gas |  | Combustion turbine |  | Dry Low NOx Burners |  |  | ARP, CSNOX, CSOSG3, CSSO2G1
IN | Vermillion Generating Station | 55111 | 2 |  | 2023 | 1253 | 1124.74 | 68043.01 |  | 0.255 | 0.001 | 50592.467 | 0.059 | 15.641 | 0.0428 | 851321.628 | 12.5115 | Pipeline Natural Gas |  | Combustion turbine |  | Dry Low NOx Burners |  |  | ARP, CSNOX, CSOSG3, CSSO2G1
IN | Vermillion Generating Station | 55111 | 3 |  | 2023 | 1268 | 1144.37 | 68675.95 |  | 0.259 | 0.001 | 51322.176 | 0.059 | 12.448 | 0.0353 | 863600.117 | 12.575 | Pipeline Natural Gas |  | Combustion turbine |  | Dry Low NOx Burners |  |  | ARP, CSNOX, CSOSG3, CSSO2G1
IN | Vermillion Generating Station | 55111 | 4 |  | 2023 | 1566 | 1413.59 | 85514.55 |  | 0.328 | 0.001 | 65058.201 | 0.059 | 19.515 | 0.0417 | 1094713.263 | 12.8015 | Pipeline Natural Gas |  | Combustion turbine |  | Dry Low NOx Burners |  |  | ARP, CSNOX, CSOSG3, CSSO2G1
IN | Vermillion Generating Station | 55111 | 5 |  | 2023 | 1075 | 965.15 | 57316.98 |  | 0.22 | 0.001 | 43676.015 | 0.059 | 10.005 | 0.0357 | 734930.53 | 12.8222 | Pipeline Natural Gas |  | Combustion turbine |  | Dry Low NOx Burners |  |  | ARP, CSNOX, CSOSG3, CSSO2G1
IN | Vermillion Generating Station | 55111 | 6 |  | 2023 | 1568 | 1412.41 | 86242.79 |  | 0.326 | 0.001 | 64620.617 | 0.059 | 18.143 | 0.04 | 1087379.588 | 12.6084 | Pipeline Natural Gas |  | Combustion turbine |  | Dry Low NOx Burners |  |  | ARP, CSNOX, CSOSG3, CSSO2G1
IN | Vermillion Generating Station | 55111 | 7 |  | 2023 | 1356 | 1211.25 | 72076.46 |  | 0.278 | 0.001 | 55143.451 | 0.059 | 14.413 | 0.039 | 927875.663 | 12.8735 | Pipeline Natural Gas |  | Combustion turbine |  | Dry Low NOx Burners |  |  | ARP, CSNOX, CSOSG3, CSSO2G1
IN | Vermillion Generating Station | 55111 | 8 |  | 2023 | 1372 | 1219.3 | 73206.87 |  | 0.281 | 0.001 | 55722.939 | 0.059 | 14.178 | 0.0383 | 937641.368 | 12.8081 | Pipeline Natural Gas |  | Combustion turbine |  | Dry Low NOx Burners |  |  | ARP, CSNOX, CSOSG3, CSSO2G1
IN | Worthington Generation | 55148 | 1 |  | 2023 | 681 | 586.52 | 17240.59 |  | 0.056 | 0.001 | 11109.304 | 0.0593 | 7.964 | 0.0846 | 186920.58 | 10.8419 | Pipeline Natural Gas |  | Combustion turbine |  | Water Injection |  |  | ARP, CSNOX, CSOSG3, CSSO2G1
IN | Worthington Generation | 55148 | 2 |  | 2023 | 606 | 523.67 | 15561.81 |  | 0.051 | 0.001 | 10060.821 | 0.0593 | 7.418 | 0.0865 | 169310.186 | 10.8799 | Pipeline Natural Gas |  | Combustion turbine |  | Water Injection |  |  | ARP, CSNOX, CSOSG3, CSSO2G1
IN | Worthington Generation | 55148 | 3 |  | 2023 | 549 | 469.42 | 13625.11 |  | 0.046 | 0.001 | 9020.146 | 0.0592 | 6.384 | 0.0836 | 151799.612 | 11.1412 | Pipeline Natural Gas |  | Combustion turbine |  | Water Injection |  |  | ARP, CSNOX, CSOSG3, CSSO2G1
IN | Worthington Generation | 55148 | 4 |  | 2023 | 575 | 495.26 | 13947.22 |  | 0.046 | 0.001 | 9135.742 | 0.0593 | 5.763 | 0.0745 | 153729.25 | 11.0222 | Pipeline Natural Gas |  | Combustion turbine |  | Water Injection |  |  | ARP, CSNOX, CSOSG3, CSSO2G1
IN | Wheatland Generating Facility LLC | 55224 | EU-01 |  | 2023 | 302 | 273.47 | 25589.58 |  | 0.1 | 0.001 | 19735.86 | 0.059 | 27.924 | 0.168 | 332089.312 | 12.9775 | Pipeline Natural Gas |  | Combustion turbine |  | Water Injection |  |  | ARP, CSNOX, CSOSG3, CSSO2G1
IN | Wheatland Generating Facility LLC | 55224 | EU-02 |  | 2023 | 344 | 310.69 | 28651.69 |  | 0.113 | 0.001 | 22366.711 | 0.059 | 33.226 | 0.178 | 376364.555 | 13.1359 | Pipeline Natural Gas |  | Combustion turbine |  | Water Injection |  |  | ARP, CSNOX, CSOSG3, CSSO2G1
IN | Wheatland Generating Facility LLC | 55224 | EU-03 |  | 2023 | 342 | 309.27 | 28551.41 |  | 0.114 | 0.001 | 22543.251 | 0.059 | 34.606 | 0.1835 | 379327.644 | 13.2858 | Pipeline Natural Gas |  | Combustion turbine |  | Water Injection |  |  | ARP, CSNOX, CSOSG3, CSSO2G1
IN | Wheatland Generating Facility LLC | 55224 | EU-04 |  | 2023 | 101 | 88.16 | 7484.11 |  | 0.03 | 0.001 | 6029.915 | 0.059 | 7.525 | 0.1579 | 101463.986 | 13.5573 | Pipeline Natural Gas |  | Combustion turbine |  | Water Injection |  |  | ARP, CSNOX, CSOSG3, CSSO2G1
IN | Montpelier Electric Gen Station | 55229 | G1CT1 |  | 2023 | 1259 | 1116.04 | 22279.73 |  | 0.285 | 0.0036 | 15060.5 | 0.059 | 19.762 | 0.2239 | 254931.1 | 11.4423 | Pipeline Natural Gas | Diesel Oil | Combustion turbine |  | Water Injection |  |  | ARP, CSNOX, CSOSG3, CSSO2G1
IN | Montpelier Electric Gen Station | 55229 | G1CT2 |  | 2023 | 772 | 698.2 | 14556.21 |  | 0.37 | 0.0053 | 9268.1 | 0.0591 | 11.104 | 0.1881 | 156587.1 | 10.7574 | Pipeline Natural Gas | Diesel Oil | Combustion turbine |  | Water Injection |  |  | ARP, CSNOX, CSOSG3, CSSO2G1
IN | Montpelier Electric Gen Station | 55229 | G2CT1 |  | 2023 | 36 | 23.36 | 330.61 |  | 0.001 | 0.0005 | 238.7 | 0.0604 | 0.456 | 0.4253 | 4050.8 | 12.2525 | Pipeline Natural Gas | Diesel Oil | Combustion turbine |  | Water Injection |  |  | ARP, CSNOX, CSOSG3, CSSO2G1
IN | Montpelier Electric Gen Station | 55229 | G2CT2 |  | 2023 | 1528 | 1356.67 | 31279.69 |  | 0.101 | 0.0012 | 19461.4 | 0.0586 | 25.202 | 0.2257 | 329748.8 | 10.5419 | Pipeline Natural Gas | Diesel Oil | Combustion turbine |  | Water Injection |  |  | ARP, CSNOX, CSOSG3, CSSO2G1
IN | Montpelier Electric Gen Station | 55229 | G3CT1 |  | 2023 | 1972 | 1746.19 | 35379.26 |  | 3.729 | 0.0171 | 23858.8 | 0.0595 | 46.663 | 0.3115 | 398963.8 | 11.2768 | Pipeline Natural Gas | Diesel Oil | Combustion turbine |  | Water Injection |  |  | ARP, CSNOX, CSOSG3, CSSO2G1
IN | Montpelier Electric Gen Station | 55229 | G3CT2 |  | 2023 | 1850 | 1633.03 | 33302.61 |  | 0.491 | 0.0026 | 22714.8 | 0.059 | 26.547 | 0.2216 | 384604.7 | 11.5488 | Pipeline Natural Gas | Diesel Oil | Combustion turbine |  | Water Injection |  |  | ARP, CSNOX, CSOSG3, CSSO2G1
IN | Montpelier Electric Gen Station | 55229 | G4CT1 |  | 2023 | 607 | 516.69 | 11476.64 |  | 0.019 | 0.0015 | 4007.3 | 0.057 | 5.558 | 0.2654 | 68117.7 | 5.9353 | Pipeline Natural Gas | Diesel Oil | Combustion turbine |  | Water Injection |  |  | ARP, CSNOX, CSOSG3, CSSO2G1
IN | Montpelier Electric Gen Station | 55229 | G4CT2 |  | 2023 | 503 | 424.93 | 9949.75 |  | 0.032 | 0.0006 | 6335.8 | 0.0592 | 7.897 | 0.2551 | 107384.6 | 10.7927 | Pipeline Natural Gas | Diesel Oil | Combustion turbine |  | Water Injection |  |  | ARP, CSNOX, CSOSG3, CSSO2G1
IN | Whiting Clean Energy, Inc. | 55259 | CT1 |  | 2023 | 8112 | 8109.96 | 1131585.43 |  | 4.052 | 0.001 | 802554.137 | 0.059 | 54.228 | 0.0081 | 13504441.947 | 11.9341 | Pipeline Natural Gas |  | Combined cycle |  | Dry Low NOx Burners,Selective Catalytic Reduction |  |  | ARP, CSNOX, CSOSG3, CSSO2G1
IN | Whiting Clean Energy, Inc. | 55259 | CT2 |  | 2023 | 7913 | 7911.35 | 1135842.77 |  | 3.91 | 0.001 | 774508.534 | 0.059 | 52.285 | 0.0081 | 13032657.77 | 11.474 | Pipeline Natural Gas |  | Combined cycle |  | Dry Low NOx Burners,Selective Catalytic Reduction |  |  | ARP, CSNOX, CSOSG3, CSSO2G1
IN | Sugar Creek Generating Station | 55364 | CT11 |  | 2023 | 5976 | 5964.34 | 1504395.8 |  | 3.273 | 0.001 | 648293.232 | 0.059 | 41.057 | 0.0083 | 10908724.942 | 7.2512 | Pipeline Natural Gas |  | Combined cycle |  | Selective Catalytic Reduction,Dry Low NOx Burners |  |  | ARP, CSNOX, CSOSG3, CSSO2G1
IN | Sugar Creek Generating Station | 55364 | CT12 |  | 2023 | 6039 | 6023.52 | 1492255.04 |  | 3.282 | 0.001 | 650052.866 | 0.059 | 42.203 | 0.0089 | 10938355.724 | 7.3301 | Pipeline Natural Gas |  | Combined cycle |  | Selective Catalytic Reduction,Dry Low NOx Burners |  |  | ARP, CSNOX, CSOSG3, CSSO2G1
IN | Lawrenceburg Energy Facility | 55502 | 1 |  | 2023 | 8230 | 8203.79 | 2223905.79 |  | 4.847 | 0.001 | 960143.547 | 0.059 | 76.327 | 0.0109 | 16156248.108 | 7.2648 | Pipeline Natural Gas |  | Combined cycle |  | Dry Low NOx Burners,Selective Catalytic Reduction |  |  | ARP, CSNOX, CSOSG3, CSSO2G1
IN | Lawrenceburg Energy Facility | 55502 | 2 |  | 2023 | 8349 | 8332.23 | 2285806.5 |  | 4.925 | 0.001 | 975542.059 | 0.059 | 74.906 | 0.0098 | 16415369.558 | 7.1814 | Pipeline Natural Gas |  | Combined cycle |  | Dry Low NOx Burners,Selective Catalytic Reduction |  |  | ARP, CSNOX, CSOSG3, CSSO2G1
IN | Lawrenceburg Energy Facility | 55502 | 3 |  | 2023 | 7858 | 7847.56 | 2157293.7 |  | 4.655 | 0.001 | 922167.673 | 0.059 | 70.286 | 0.0094 | 15517288.155 | 7.1929 | Pipeline Natural Gas |  | Combined cycle |  | Dry Low NOx Burners,Selective Catalytic Reduction |  |  | ARP, CSNOX, CSOSG3, CSSO2G1
IN | Lawrenceburg Energy Facility | 55502 | 4 |  | 2023 | 7933 | 7907.01 | 2138195.05 |  | 4.589 | 0.001 | 909073.696 | 0.059 | 69.632 | 0.0101 | 15296975.455 | 7.1542 | Pipeline Natural Gas |  | Combined cycle |  | Dry Low NOx Burners,Selective Catalytic Reduction |  |  | ARP, CSNOX, CSOSG3, CSSO2G1
IN | St. Joseph Energy Center LLC | 57794 | CTG01A |  | 2023 | 7342 | 7324.88 | 2605202.25 |  | 5.255 | 0.001 | 1040991.077 | 0.059 | 61.656 | 0.0073 | 17516665.969 | 6.7237 | Pipeline Natural Gas |  | Combined cycle |  | Dry Low NOx Burners,Selective Catalytic Reduction |  |  | ARP, CSNOX, CSOSG3, CSSO2G1, NSPS4T
IN | St. Joseph Energy Center LLC | 57794 | CTG01B |  | 2023 | 6793 | 6780.08 | 2400678.26 |  | 4.831 | 0.001 | 956916.633 | 0.059 | 56.044 | 0.0074 | 16101958.082 | 6.7073 | Pipeline Natural Gas |  | Combined cycle |  | Dry Low NOx Burners,Selective Catalytic Reduction |  |  | ARP, CSNOX, CSOSG3, CSSO2G1, NSPS4T
IN | Wabash River Highland Plant | 57842 | 1 |  | 2023 | 2957 | 2746.99 | 430272.11 |  | 1.351 | 0.001 | 267618.065 | 0.059 | 101.998 | 0.0556 | 4503184.741 | 10.4659 | Pipeline Natural Gas |  | Combustion turbine |  | Dry Low NOx Burners |  |  | ARP, CSNOX, CSOSG3, CSSO2G1
IN | Primient | 64854 | CT1 |  | 2023 | 8454 | 8449.5 | 348433.75 | [5 empty] | 70.933 | 0.0583 | 2434626.575 | 6.9873 | Pipeline Natural Gas |  | Combustion turbine |  | Dry Low NOx Burners |  |  | SIPNOX
IN | Primient | 64854 | CT2 |  | 2023 | 8109 | 8101.5 | 325644 | [5 empty] | 60.34 | 0.0525 | 2300747.975 | 7.0652 | Pipeline Natural Gas |  | Combustion turbine |  | Dry Low NOx Burners |  |  | SIPNOX
IN | Grain Processing Corporation | 880108 | BLR1 |  | 2023 | 3456 | 3432.05 |  | 425164.18 |  |  |  |  | 12.793 | 0.0449 | 568418.2 | #DIV/0! | Natural Gas |  | Other boiler |  | Low NOx Burner Technology (Dry Bottom only) |  |  | SIPNOX
IN | Grain Processing Corporation | 880108 | BLR2 |  | 2023 | 3672 | 3671.39 |  | 463309.87 |  |  |  |  | 13.149 | 0.045 | 584379.8 | #DIV/0! | Natural Gas |  | Other boiler |  | Low NOx Burner Technology (Dry Bottom only) |  |  | SIPNOX
KS | Holcomb | 108 | SGU1 |  | 2023 | 8104 | 8095.77 | 1747062.29 |  | 1166.489 | 0.1422 | 1773082.229 | 0.105 | 1629.74 | 0.1817 | 16905792.226 | 9.6767 | Coal |  | Dry bottom wall-fired boiler | Dry Lime FGD | Low NOx Burner Technology (Dry Bottom only) | Baghouse |  | ARP, CSNOX, CSOSG2, CSSO2G2, MATS
KS | Cimarron River | 1230 | 1 |  | 2023 | 960 | 926.88 | 26163.28 |  | 0.097 | 0.001 | 19179.726 | 0.0592 | 38.239 | 0.2168 | 322721.21 | 12.3349 | Pipeline Natural Gas |  | Dry bottom wall-fired boiler |  |  |  |  | ARP, CSNOX, CSOSG2, CSSO2G2
KS | Fort Dodge aka Judson Large | 1233 | 4 |  | 2023 | 1724 | 1712.57 | 118567.95 |  | 0.385 | 0.001 | 76190.323 | 0.0591 | 95.241 | 0.1241 | 1282034.399 | 10.8127 | Pipeline Natural Gas |  | Dry bottom wall-fired boiler |  |  |  |  | ARP, CSNOX, CSOSG2, CSSO2G2
KS | Great Bend Station aka Arthur Mullergren | 1235 | 3 |  | 2023 | 1163 | 1147.04 | 37086.57 |  | 0.123 | 0.001 | 24362.913 | 0.0594 | 31.387 | 0.133 | 409898.902 | 11.0525 | Pipeline Natural Gas |  | Dry bottom wall-fired boiler |  |  |  |  | ARP, CSNOX, CSOSG2, CSSO2G2
KS | Riverton | 1239 | 12 |  | 2023 | 5502 | 5436.47 | 1188051.98 |  | 2.601 | 0.001 | 515238.882 | 0.059 | 112.455 | 0.0293 | 8669782.436 | 7.2975 | Pipeline Natural Gas |  | Combined cycle |  | Selective Catalytic Reduction |  |  | ARP, CSNOX, CSOSG2, CSSO2G2
KS | Gordon Evans Energy Center | 1240 | E1CT |  | 2023 | 2012 | 1807.16 | 123442.8 |  | 0.499 | 0.0013 | 89508.037 | 0.0592 | 23.169 | 0.0404 | 1505170.548 | 12.1933 | Pipeline Natural Gas | Diesel Oil | Combustion turbine |  |  |  |  | ARP, CSNOX, CSOSG2, CSSO2G2
KS | Gordon Evans Energy Center | 1240 | E2CT |  | 2023 | 1469 | 1312.97 | 82221.52 |  | 0.518 | 0.0014 | 61793.895 | 0.0593 | 19.87 | 0.0489 | 1035597.736 | 12.5952 | Pipeline Natural Gas | Diesel Oil | Combustion turbine |  |  |  |  | ARP, CSNOX, CSOSG2, CSSO2G2
KS | Gordon Evans Energy Center | 1240 | E3CT |  | 2023 | 1952 | 1755.86 | 237634.18 |  | 1.119 | 0.0013 | 156576.304 | 0.0592 | 47.237 | 0.0474 | 2628016.411 | 11.0591 | Pipeline Natural Gas | Diesel Oil | Combustion turbine |  |  |  |  | ARP, CSNOX, CSOSG2, CSSO2G2
KS | La Cygne | 1241 | 1 |  | 2023 | 6690 | 6657.36 | 4146925.53 |  | 642.788 | 0.0312 | 4093079.918 | 0.105 | 1657.45 | 0.1021 | 39026600.965 | 9.411 | Coal |  | Cyclone boiler | Wet Limestone | Overfire Air,Selective Catalytic Reduction | Baghouse | Halogenated PAC Sorbent Injection | ARP, CSNOX, CSOSG2, CSSO2G2, MATS
KS | La Cygne | 1241 | 2 |  | 2023 | 6018 | 6002.32 | 3132578.69 |  | 282.25 | 0.0165 | 3244494.936 | 0.1044 | 1042.535 | 0.0676 | 30943168.493 | 9.8779 | Coal | Other Oil | Dry bottom wall-fired boiler | Wet Limestone | Low NOx Burner Technology w/ Overfire Air,Low NOx Burner Technology (Dry Bottom only),Overfire Air,Selective Catalytic Reduction | Baghouse | Halogenated PAC Sorbent Injection | ARP, CSNOX, CSOSG2, CSSO2G2, MATS
KS | Hutchinson Energy Center | 1248 | CT-1 |  | 2023 | 635 | 531.55 | 6807.24 |  | 0.045 | 0.001 |  |  | 12.941 | 0.1644 | 148669.734 | 21.8399 | Pipeline Natural Gas | Diesel Oil | Combustion turbine |  |  |  |  | CSNOX, CSOSG2, CSSO2G2
KS | Hutchinson Energy Center | 1248 | CT-2 |  | 2023 | 704 | 594.22 | 7885.07 |  | 0.047 | 0.001 |  |  | 16.217 | 0.1991 | 152669.443 | 19.3618 | Pipeline Natural Gas | Diesel Oil | Combustion turbine |  |  |  |  | CSNOX, CSOSG2, CSSO2G2
KS | Hutchinson Energy Center | 1248 | CT-3 |  | 2023 | 650 | 536.98 | 6971.5 |  | 0.045 | 0.001 |  |  | 13.729 | 0.1754 | 147102.075 | 21.1005 | Pipeline Natural Gas | Diesel Oil | Combustion turbine |  |  |  |  | CSNOX, CSOSG2, CSSO2G2
KS | Hutchinson Energy Center | 1248 | CT-4 |  | 2023 | 222 | 184.25 | 3160 |  | 53.526 | 0.5 |  |  | 128.459 | 1.2 | 214098.7 | 67.7528 | Diesel Oil |  | Combustion turbine |  |  |  |  | CSNOX, CSOSG2, CSSO2G2
KS | Lawrence Energy Center | 1250 | 4 | MS4N, MS4S | 2023 | 5325 | 5286.94 | 384590.99 |  | 47.168 | 0.0209 | 417157.783 | 0.1031 | 297.494 | 0.1458 | 3994620.35 | 10.3867 | Coal | Pipeline Natural Gas | Tangentially-fired | Wet Limestone | Low NOx Burner Technology w/ Closed-coupled/Separated OFA | Baghouse,Wet Scrubber |  | ARP, CSNOX, CSOSG2, CSSO2G2, MATS
KS | Lawrence Energy Center | 1250 | 5 |  | 2023 | 7123 | 7080.7 | 1520288.17 |  | 225.247 | 0.0255 | 1584221.591 | 0.105 | 935.854 | 0.1167 | 15105083.566 | 9.9357 | Coal | Pipeline Natural Gas | Tangentially-fired | Wet Limestone | Low NOx Burner Technology w/ Closed-coupled/Separated OFA | Baghouse,Wet Scrubber |  | ARP, CSNOX, CSOSG2, CSSO2G2, MATS
KS | Chanute 2 | 1268 | 14 |  | 2023 | 2123 | 2036.14 | 81122.89 |  | 0.312 | 0.001 | 61723.541 | 0.0588 | 44.547 | 0.0875 | 1038667.007 | 12.8036 | Pipeline Natural Gas |  | Combustion turbine |  | Dry Low NOx Burners |  |  | ARP, CSNOX, CSOSG2, CSSO2G2
KS | Coffeyville | 1271 | 4 |  | 2023 | 770 | 712.07 | 11711.92 |  | 0.042 | 0.0009 | 8248.34 | 0.0561 | 9.744 | 0.124 | 138796.403 | 11.8509 | Pipeline Natural Gas |  | Dry bottom wall-fired boiler |  |  |  |  | ARP, CSNOX, CSOSG2, CSSO2G2
KS | Quindaro | 1295 | CT2 |  | 2023 | 202 | 168.15 | 3292.63 |  | 0.068 | 0.0012 |  |  | 56.801 | 1.2 | 94668.6 | 28.7517 | Diesel Oil |  | Combustion turbine |  |  |  |  | CSNOX, CSOSG2, CSSO2G2
KS | Quindaro | 1295 | CT3 |  | 2023 | 169 | 145.87 | 2974.61 |  | 0.058 | 0.0018 |  |  | 45.861 | 1.2 | 76436 | 25.6961 | Diesel Oil |  | Combustion turbine |  |  |  |  | CSNOX, CSOSG2, CSSO2G2
KS | McPherson 2 | 1305 | GT1 | CP001 | 2023 | 695 | 593.42 | 14620.02 |  | 0.086 | 0.0008 |  |  | 34.743 | 0.2646 | 263627.1 | 18.0319 | Pipeline Natural Gas | Diesel Oil | Combustion turbine |  |  |  |  | CSNOX, CSOSG2, CSSO2G2
KS | McPherson 2 | 1305 | GT2 |  | 2023 | 402 | 348.06 | 7551.89 |  | 0.138 | 0.0019 |  |  | 38.375 | 0.5459 | 140571.7 | 18.6141 | Diesel Oil |  | Combustion turbine |  |  |  |  | CSNOX, CSOSG2, CSSO2G2
KS | McPherson 2 | 1305 | GT3 | CP001 | 2023 | 710 | 604.91 | 13914.71 |  | 0.073 | 0.0006 |  |  | 33.01 | 0.264 | 250690.3 | 18.0162 | Pipeline Natural Gas | Diesel Oil | Combustion turbine |  |  |  |  | CSNOX, CSOSG2, CSSO2G2
KS | Garden City | 1336 | S-2 |  | 2023 | 1275 | 1261.6 | 56081.51 |  | 0.176 | 0.001 | 34854.311 | 0.0592 | 45.32 | 0.1247 | 586475.354 | 10.4576 | Pipeline Natural Gas |  | Tangentially-fired |  |  |  |  | ARP, CSNOX, CSOSG2, CSSO2G2
KS | Garden City | 1336 | S-4 |  | 2023 | 745 | 652.9 | 15843.9 |  | 0.075 | 0.001 |  |  | 27.472 | 0.2031 | 248485.701 | 15.6834 | Pipeline Natural Gas |  | Combustion turbine |  |  |  |  | CSNOX, CSOSG2, CSSO2G2
KS | Garden City | 1336 | S-5 |  | 2023 | 685 | 588.5 | 15681.16 |  | 0.07 | 0.001 |  |  | 24.191 | 0.188 | 232737.378 | 14.8418 | Pipeline Natural Gas |  | Combustion turbine |  | Water Injection |  |  | CSNOX, CSOSG2, CSSO2G2
KS | Nearman Creek | 6064 | CT4 |  | 2023 | 1579 | 1436.85 | 88437.3 |  | 0.339 | 0.001 | 67469.081 | 0.0596 | 15.005 | 0.0308 | 1125382.997 | 12.7252 | Pipeline Natural Gas | Diesel Oil | Combustion turbine |  | Dry Low NOx Burners,Water Injection |  |  | ARP, CSNOX, CSOSG2, CSSO2G2
KS | Nearman Creek | 6064 | N1 |  | 2023 | 3889 | 3872.14 | 781858.68 |  | 527.831 | 0.1158 | 917853.034 | 0.1039 | 825.386 | 0.1837 | 8760557.055 | 11.2048 | Coal |  | Dry bottom wall-fired boiler | Dry Lime FGD | Low NOx Burner Technology w/ Overfire Air,Selective Catalytic Reduction | Baghouse | Untreated PAC Sorbent Injection | ARP, CSNOX, CSOSG2, CSSO2G2, MATS
KS | Jeffrey Energy Center | 6068 | 1 |  | 2023 | 5542 | 5515.31 | 3078667.43 |  | 128.721 | 0.0077 | 2984612.336 | 0.1044 | 612.432 | 0.0434 | 28468349.023 | 9.247 | Coal |  | Tangentially-fired | Wet Limestone | Low NOx Burner Technology w/ Closed-coupled/Separated OFA,Selective Catalytic Reduction | Electrostatic Precipitator | Halogenated PAC Sorbent Injection | ARP, CSNOX, CSOSG2, CSSO2G2, MATS
KS | Jeffrey Energy Center | 6068 | 2 |  | 2023 | 6576 | 6557.23 | 3561379.68 |  | 175.692 | 0.0087 | 3722003.712 | 0.1047 | 1997.601 | 0.1096 | 35497307.453 | 9.9673 | Coal |  | Tangentially-fired | Wet Limestone | Low NOx Burner Technology w/ Closed-coupled/Separated OFA,Selective Non-catalytic Reduction | Electrostatic Precipitator | Halogenated PAC Sorbent Injection | ARP, CSNOX, CSOSG2, CSSO2G2, MATS
KS | Jeffrey Energy Center | 6068 | 3 |  | 2023 | 3 | 2.8 | 2.8 |  | 0 | 0 | 11.048 | 0.089 | 0 | 0.0053 | 123.888 | 44.2457 | Coal |  | Tangentially-fired | Wet Limestone | Low NOx Burner Technology w/ Closed-coupled/Separated OFA,Selective Non-catalytic Reduction | Electrostatic Precipitator | Halogenated PAC Sorbent Injection | ARP, CSNOX, CSOSG2, CSSO2G2, MATS
KS | East 12th Street | 7013 | 4 |  | 2023 | 259 | 259 | 3981 |  | 0.013 | 0.001 | 2869.6 | 0.059 | 6.822 | 0.28 | 48756.3 | 12.2472 | Pipeline Natural Gas |  | Dry bottom wall-fired boiler |  |  |  |  | ARP, CSNOX, CSOSG2, CSSO2G2
KS | McPherson Municipal Power Plant #3 | 7515 | 1 |  | 2023 | 607 | 526.68 | 13237.53 |  | 0.062 | 0.001 | 12298.194 | 0.0594 | 17.047 | 0.165 | 206637.361 | 15.61 | Pipeline Natural Gas | Diesel Oil | Combustion turbine |  | Water Injection |  |  | ARP, CSNOX, CSOSG2, CSSO2G2
KS | Osawatomie Generating Station | 7928 | 1 |  | 2023 | 909 | 807.85 | 44044.71 |  | 0.146 | 0.001 | 28986.955 | 0.0592 | 6.057 | 0.0248 | 487771.158 | 11.0745 | Pipeline Natural Gas |  | Combustion turbine |  |  |  |  | ARP, CSNOX, CSOSG2, CSSO2G2
KS | West Gardner Generating Station | 7929 | 1 |  | 2023 | 1203 | 1078.97 | 60330.73 |  | 0.217 | 0.001 | 42934.519 | 0.0593 | 10.866 | 0.0298 | 722455.023 | 11.9749 | Pipeline Natural Gas |  | Combustion turbine |  | Other |  |  | ARP, CSNOX, CSOSG2, CSSO2G2
KS | West Gardner Generating Station | 7929 | 2 |  | 2023 | 1417 | 1286.2 | 71568.36 |  | 0.26 | 0.001 | 51452.931 | 0.0594 | 13.78 | 0.0317 | 865775.719 | 12.0972 | Pipeline Natural Gas |  | Combustion turbine |  | Other |  |  | ARP, CSNOX, CSOSG2, CSSO2G2
KS | West Gardner Generating Station | 7929 | 3 |  | 2023 | 1286 | 1171.18 | 68718.72 |  | 0.241 | 0.001 | 47706.884 | 0.059 | 11.852 | 0.0291 | 802747.174 | 11.6816 | Pipeline Natural Gas |  | Combustion turbine |  | Other |  |  | ARP, CSNOX, CSOSG2, CSSO2G2
KS | West Gardner Generating Station | 7929 | 4 |  | 2023 | 1204 | 1089.82 | 61276.09 |  | 0.218 | 0.001 | 43131.575 | 0.0593 | 11.097 | 0.0305 | 725787.306 | 11.8445 | Pipeline Natural Gas |  | Combustion turbine |  | Other |  |  | ARP, CSNOX, CSOSG2, CSSO2G2
KS | Clifton Station | 8037 | CL1 |  | 2023 | 609 | 527.2 | 10644.46 |  | 0.068 | 0.001 |  |  | 25.343 | 0.2099 | 226206.042 | 21.2511 | Pipeline Natural Gas |  | Combustion turbine |  |  |  |  | CSNOX, CSOSG2, CSSO2G2
KS | Emporia Energy Center | 56502 | EEC1 |  | 2023 | 4880 | 4500.93 | 107250.71 |  | 0.4 | 0.0006 | 81431.6 | 0.059 | 64.681 | 0.1308 | 1379924.8 | 12.8663 | Pipeline Natural Gas |  | Combustion turbine |  | Water Injection |  |  | ARP, CSNOX, CSOSG2, CSSO2G2
KS | Emporia Energy Center | 56502 | EEC2 |  | 2023 | 4857 | 4514.75 | 103237.39 |  | 0.385 | 0.0006 | 78993.5 | 0.059 | 63.456 | 0.1295 | 1338688.1 | 12.9671 | Pipeline Natural Gas |  | Combustion turbine |  | Water Injection |  |  | ARP, CSNOX, CSOSG2, CSSO2G2
KS | Emporia Energy Center | 56502 | EEC3 |  | 2023 | 4589 | 4240.53 | 96766.56 |  | 0.387 | 0.0007 | 78227.6 | 0.059 | 60.498 | 0.1291 | 1325810.4 | 13.7011 | Pipeline Natural Gas |  | Combustion turbine |  | Water Injection |  |  | ARP, CSNOX, CSOSG2, CSSO2G2
KS | Emporia Energy Center | 56502 | EEC4 |  | 2023 | 5284 | 4918.62 | 111290.43 |  | 0.432 | 0.0006 | 88747.5 | 0.059 | 69.662 | 0.128 | 1504212.2 | 13.5161 | Pipeline Natural Gas |  | Combustion turbine |  | Water Injection |  |  | ARP, CSNOX, CSOSG2, CSSO2G2
KS | Emporia Energy Center | 56502 | EEC5 |  | 2023 | 2436 | 2231.53 | 287112.02 |  | 0.969 | 0.001 | 191979.366 | 0.0591 | 45.788 | 0.0283 | 3230365.762 | 11.2512 | Pipeline Natural Gas |  | Combustion turbine |  | Water Injection |  |  | ARP, CSNOX, CSOSG2, CSSO2G2
KS | Emporia Energy Center | 56502 | EEC6 |  | 2023 | 2122 | 1930.77 | 245396.82 |  | 0.834 | 0.001 | 165229.559 | 0.059 | 41.003 | 0.0292 | 2780366.868 | 11.3301 | Pipeline Natural Gas |  | Combustion turbine |  | Dry Low NOx Burners |  |  | ARP, CSNOX, CSOSG2, CSSO2G2
KS | Emporia Energy Center | 56502 | EEC7 |  | 2023 | 2452 | 2252.61 | 288668 |  | 0.963 | 0.001 | 190682.797 | 0.059 | 48.715 | 0.0301 | 3208566.615 | 11.1151 | Pipeline Natural Gas |  | Combustion turbine |  | Dry Low NOx Burners |  |  | ARP, CSNOX, CSOSG2, CSSO2G2
KY | Smith Generating Facility | 54 | SCT1 |  | 2023 | 584 | 489.4 | 44386.52 |  | 0.187 | 0.0011 | 35674.276 | 0.0592 | 18.952 | 0.0767 | 599908.668 | 13.5156 | Pipeline Natural Gas | Residual Oil | Combustion turbine |  | Water Injection |  |  | ARP, CSNOX, CSOSG2E, CSSO2G1
KY | Smith Generating Facility | 54 | SCT10 |  | 2023 | 151 | 126.94 | 8282.44 |  | 0.024 | 0.001 | 4678.902 | 0.0591 | 0.514 | 0.0177 | 78722.368 | 9.5047 | Pipeline Natural Gas |  | Combustion turbine |  | Water Injection,Selective Catalytic Reduction |  |  | ARP, CSNOX, CSOSG2E, CSSO2G1
KY | Smith Generating Facility | 54 | SCT2 |  | 2023 | 240 | 204.13 | 18959.82 |  | 0.082 | 0.0011 | 15202.584 | 0.0592 | 9.517 | 0.0815 | 255518.994 | 13.4769 | Pipeline Natural Gas | Residual Oil | Combustion turbine |  | Water Injection |  |  | ARP, CSNOX, CSOSG2E, CSSO2G1
KY | Smith Generating Facility | 54 | SCT3 |  | 2023 | 300 | 248.22 | 22998.27 |  | 0.098 | 0.0011 | 18401.965 | 0.0592 | 10.191 | 0.0783 | 309391.464 | 13.4528 | Pipeline Natural Gas | Residual Oil | Combustion turbine |  | Water Injection |  |  | ARP, CSNOX, CSOSG2E, CSSO2G1
KY | Smith Generating Facility | 54 | SCT4 |  | 2023 | 1170 | 1012.75 | 55297.85 |  | 0.237 | 0.001 | 46706.852 | 0.059 | 11.269 | 0.0364 | 785846.272 | 14.2112 | Pipeline Natural Gas | Residual Oil | Combustion turbine |  | Dry Low NOx Burners,Water Injection |  |  | ARP, CSNOX, CSOSG2E, CSSO2G1
KY | Smith Generating Facility | 54 | SCT5 |  | 2023 | 1139 | 990.35 | 53539.85 |  | 0.221 | 0.001 | 43217.634 | 0.0591 | 10.441 | 0.036 | 727128.313 | 13.5811 | Pipeline Natural Gas | Residual Oil | Combustion turbine |  | Dry Low NOx Burners,Water Injection |  |  | ARP, CSNOX, CSOSG2E, CSSO2G1
KY | Smith Generating Facility | 54 | SCT6 |  | 2023 | 989 | 866.61 | 47195.34 |  | 0.198 | 0.001 | 38202.568 | 0.0591 | 10.313 | 0.0403 | 642543.111 | 13.6145 | Pipeline Natural Gas | Residual Oil | Combustion turbine |  | Dry Low NOx Burners,Water Injection |  |  | ARP, CSNOX, CSOSG2E, CSSO2G1
KY | Smith Generating Facility | 54 | SCT7 |  | 2023 | 1063 | 922.6 | 50094.62 |  | 0.212 | 0.001 | 40877.645 | 0.0591 | 10.93 | 0.04 | 687586.372 | 13.7258 | Pipeline Natural Gas | Residual Oil | Combustion turbine |  | Dry Low NOx Burners,Water Injection |  |  | ARP, CSNOX, CSOSG2E, CSSO2G1
KY | Smith Generating Facility | 54 | SCT9 |  | 2023 | 1858 | 1629.75 | 116134.49 |  | 0.321 | 0.001 | 63641.774 | 0.0591 | 6.642 | 0.0152 | 1070897.637 | 9.2212 | Pipeline Natural Gas |  | Combustion turbine |  | Water Injection,Selective Catalytic Reduction |  |  | ARP, CSNOX, CSOSG2E, CSSO2G1
KY | Big Sandy | 1353 | BSU1 |  | 2023 | 6653 | 6635.59 | 1227103.72 |  | 30.22 | 0.005 | 697438.371 | 0.059 | 981.078 | 0.1465 | 11735727.143 | 9.5638 | Natural Gas |  | Dry bottom wall-fired boiler |  | Low NOx Burner Technology (Dry Bottom only),Overfire Air | Electrostatic Precipitator |  | ARP, CSNOX, CSOSG2E, CSSO2G1
KY | E W Brown | 1355 | 10 |  | 2023 | 58 | 47.6 | 3611 |  | 0.097 | 0.01 | 2934.781 | 0.06 | 2.582 | 0.1076 | 49089.716 | 13.5945 | Pipeline Natural Gas |  | Combustion turbine | Other | Water Injection |  |  | ARP, CSNOX, CSOSG2E, CSSO2G1
KY | E W Brown | 1355 | 11 |  | 2023 | 94 | 80.12 | 6632.24 |  | 0.119 | 0.0065 | 5270.025 | 0.0596 | 5.643 | 0.1303 | 88344.926 | 13.3205 | Pipeline Natural Gas |  | Combustion turbine | Other | Water Injection |  |  | ARP, CSNOX, CSOSG2E, CSSO2G1
KY | E W Brown | 1355 | 3 |  | 2023 | 4668 | 4652.29 | 1035777.21 |  | 361.002 | 0.0608 | 1111633.894 | 0.103 | 233.735 | 0.043 | 10834663.028 | 10.4604 | Coal |  | Tangentially-fired | Wet Limestone | Low NOx Burner Technology w/ Closed-coupled/Separated OFA,Selective Catalytic Reduction | Wet Scrubber,Baghouse | Additives to Enhance PAC and Existing Equipment Performance,Untreated PAC Sorbent Injection | ARP, CSNOX, CSOSG2E, CSSO2G1, MATS
KY | E W Brown | 1355 | 5 |  | 2023 | 124 | 100.05 | 7311.27 |  | 0.03 | 0.001 | 5851.933 | 0.0591 | 4.131 | 0.0851 | 98472.893 | 13.4686 | Pipeline Natural Gas |  | Combustion turbine |  | Water Injection |  |  | ARP, CSNOX, CSOSG2E, CSSO2G1
KY | E W Brown | 1355 | 6 |  | 2023 | 202 | 167.86 | 20116.48 |  | 0.067 | 0.001 | 13229.988 | 0.059 | 3.54 | 0.0317 | 222620.427 | 11.0666 | Pipeline Natural Gas |  | Combustion turbine |  | Dry Low NOx Burners,Water Injection |  |  | ARP, CSNOX, CSOSG2E, CSSO2G1
KY | E W Brown | 1355 | 7 |  | 2023 | 234 | 199.64 | 24153.77 |  | 0.081 | 0.001 | 16031.595 | 0.059 | 7.845 | 0.058 | 269756.31 | 11.1683 | Pipeline Natural Gas |  | Combustion turbine |  | Dry Low NOx Burners,Water Injection |  |  | ARP, CSNOX, CSOSG2E, CSSO2G1
KY | E W Brown | 1355 | 8 |  | 2023 | 74 | 60.3 | 4374.05 |  | 0.107 | 0.0077 | 3577.253 | 0.0598 | 4.035 | 0.1361 | 59872.257 | 13.6881 | Pipeline Natural Gas |  | Combustion turbine | Other | Water Injection |  |  | ARP, CSNOX, CSOSG2E, CSSO2G1
KY | E W Brown | 1355 | 9 |  | 2023 | 80 | 67.1 | 5391.79 |  | 0.121 | 0.0073 | 4148.585 | 0.0598 | 4.124 | 0.119 | 69452.176 | 12.8811 | Pipeline Natural Gas |  | Combustion turbine | Other | Water Injection |  |  | ARP, CSNOX, CSOSG2E, CSSO2G1
KY | Ghent | 1356 | 1 |  | 2023 | 7291 | 7279.98 | 2899443.55 |  | 770.845 | 0.0531 | 2868074.503 | 0.103 | 716.758 | 0.0503 | 27953962.014 | 9.6411 | Coal |  | Tangentially-fired | Wet Limestone | Low NOx Burner Technology w/ Separated OFA,Selective Catalytic Reduction | Baghouse | Additives to Enhance PAC and Existing Equipment Performance,Untreated PAC Sorbent Injection | ARP, CSNOX, CSOSG2E, CSSO2G1, MATS
KY | Ghent | 1356 | 2 | CS023 | 2023 | 7965 | 7961.44 | 2824410.28 |  | 3369.657 | 0.2368 | 2752506.929 | 0.103 | 3039.666 | 0.2163 | 26827573.854 | 9.4985 | Coal |  | Tangentially-fired | Wet Limestone | Low NOx Burner Technology w/ Closed-coupled/Separated OFA | Baghouse | Untreated PAC Sorbent Injection,Additives to Enhance PAC and Existing Equipment Performance | ARP, CSNOX, CSOSG2E, CSSO2G1, MATS
KY | Ghent | 1356 | 3 | CS023 | 2023 | 6812 | 6804.42 | 2583570.77 |  | 2756.677 | 0.2176 | 2507216.2 | 0.103 | 2199.289 | 0.177 | 24436814.525 | 9.4585 | Coal |  | Dry bottom wall-fired boiler | Wet Limestone | Low NOx Burner Technology w/ Overfire Air,Selective Catalytic Reduction | Baghouse,Electrostatic Precipitator | Untreated PAC Sorbent Injection,Additives to Enhance PAC and Existing Equipment Performance | ARP, CSNOX, CSOSG2E, CSSO2G1, MATS
KY | Ghent | 1356 | 4 |  | 2023 | 7409 | 7404.69 | 2450092.22 |  | 850.295 | 0.0686 | 2454646.522 | 0.103 | 700.995 | 0.0576 | 23924431.528 | 9.7647 | Coal |  | Dry bottom wall-fired boiler | Wet Limestone | Low NOx Burner Technology w/ Overfire Air,Selective Catalytic Reduction | Baghouse,Electrostatic Precipitator | Additives to Enhance PAC and Existing Equipment Performance,Untreated PAC Sorbent Injection | ARP, CSNOX, CSOSG2E, CSSO2G1, MATS
KY | Cane Run | 1363 | 7A |  | 2023 | 7672 | 7659.58 | 2510383.48 |  | 5.104 | 0.001 | 1011124.322 | 0.059 | 230.189 | 0.0273 | 17014082.138 | 6.7775 | Pipeline Natural Gas |  | Combined cycle |  | Dry Low NOx Burners |  |  | ARP, CSNOX, CSOSG2E, CSSO2G1
KY | Cane Run | 1363 | 7B |  | 2023 | 7423 | 7414.15 | 2439187 |  | 4.936 | 0.001 | 977691.721 | 0.059 | 216.399 | 0.0265 | 16451615.706 | 6.7447 | Pipeline Natural Gas |  | Combined cycle |  | Dry Low NOx Burners |  |  | ARP, CSNOX, CSOSG2E, CSSO2G1
KY | Mill Creek | 1364 | 1 | CS12 | 2023 | 4761 | 4753.77 | 1167283.49 |  | 509.43 | 0.0905 | 1058935.61 | 0.1025 | 1494.342 | 0.2874 | 10327666.885 | 8.8476 | Coal |  | Tangentially-fired | Wet Limestone | Low NOx Burner Technology w/ Separated OFA | Baghouse,Electrostatic Precipitator | Additives to Enhance PAC and Existing Equipment Performance,Untreated PAC Sorbent Injection | ARP, CSNOX, CSOSG2E, CSSO2G1, MATS
KY | Mill Creek | 1364 | 2 | CS12 | 2023 | 7565 | 7560.5 | 1842797.58 |  | 720.034 | 0.0826 | 1677713.728 | 0.1028 | 2277.958 | 0.2794 | 16356880.325 | 8.8761 | Coal |  | Tangentially-fired | Wet Limestone | Low NOx Burner Technology w/ Separated OFA | Baghouse,Electrostatic Precipitator | Additives to Enhance PAC and Existing Equipment Performance,Untreated PAC Sorbent Injection | ARP, CSNOX, CSOSG2E, CSSO2G1, MATS
KY | Mill Creek | 1364 | 3 |  | 2023 | 8630 | 8626.25 | 2517512.62 |  | 828.402 | 0.0671 | 2462557.742 | 0.1026 | 963.318 | 0.0802 | 24037060.178 | 9.5479 | Coal |  | Dry bottom wall-fired boiler | Wet Limestone | Low NOx Burner Technology (Dry Bottom only),Selective Catalytic Reduction | Baghouse,Electrostatic Precipitator,Wet Scrubber | Additives to Enhance PAC and Existing Equipment Performance,Untreated PAC Sorbent Injection | ARP, CSNOX, CSOSG2E, CSSO2G1, MATS
KY | Mill Creek | 1364 | 4 |  | 2023 | 7433 | 7418.43 | 2760779.73 |  | 1201.275 | 0.0918 | 2688815.003 | 0.1021 | 939.86 | 0.0726 | 26251357.008 | 9.5087 | Coal |  | Dry bottom wall-fired boiler | Wet Limestone | Low NOx Burner Technology (Dry Bottom only),Selective Catalytic Reduction | Baghouse,Electrostatic Precipitator,Wet Scrubber | Additives to Enhance PAC and Existing Equipment Performance,Untreated PAC Sorbent Injection | ARP, CSNOX, CSOSG2E, CSSO2G1, MATS
KY | Paddy's Run | 1366 | 12 |  | 2023 | 2 | 2 |  |  | 0 | 0.001 |  |  | 0.307 | 0.7 | 876 | #DIV/0! | Pipeline Natural Gas |  | Combustion turbine |  |  |  |  | CSNOX, CSOSG2E, CSSO2G1
KY | Paddy's Run | 1366 | 13 |  | 2023 | 242 | 213.83 | 27884.25 |  | 0.088 | 0.001 | 17523.219 | 0.059 | 11.163 | 0.077 | 294858.034 | 10.5744 | Pipeline Natural Gas |  | Combustion turbine |  | Dry Low NOx Burners |  |  | ARP, CSNOX, CSOSG2E, CSSO2G1
KY | Paradise | 1378 | PCC1 |  | 2023 | 6832 | 6822.81 | 2051316.32 |  | 4.111 | 0.001 | 814302.811 | 0.059 | 119.736 | 0.0185 | 13702228.767 | 6.6797 | Pipeline Natural Gas |  | Combined cycle |  | Dry Low NOx Burners,Selective Catalytic Reduction |  |  | ARP, CSNOX, CSOSG2E, CSSO2G1, NSPS4T
KY | Paradise | 1378 | PCC2 |  | 2023 | 8230 | 8222.52 | 2471605.91 |  | 4.974 | 0.001 | 985226.097 | 0.059 | 155.15 | 0.0195 | 16578278.724 | 6.7075 | Pipeline Natural Gas |  | Combined cycle |  | Dry Low NOx Burners,Selective Catalytic Reduction |  |  | ARP, CSNOX, CSOSG2E, CSSO2G1, NSPS4T
KY | Paradise | 1378 | PCC3 |  | 2023 | 8247 | 8235.76 | 2469430.11 |  | 4.992 | 0.001 | 988786.44 | 0.059 | 159.136 | 0.0203 | 16638305.538 | 6.7377 | Pipeline Natural Gas |  | Combined cycle |  | Dry Low NOx Burners,Selective Catalytic Reduction |  |  | ARP, CSNOX, CSOSG2E, CSSO2G1, NSPS4T
KY | Shawnee | 1379 | 1 | CSSH15 | 2023 | 7896 | 7892.38 | 587754.78 |  | 1000.89 | 0.3024 | 695184.352 | 0.105 | 567.143 | 0.1733 | 6628378.047 | 11.2775 | Coal |  | Dry bottom wall-fired boiler | Dry Lime FGD | Low NOx Burner Technology (Dry Bottom only),Selective Catalytic Reduction | Baghouse |  | ARP, CSNOX, CSOSG2E, CSSO2G1, MATS
KY | Shawnee | 1379 | 2 | CSSH15 | 2023 | 6963 | 6960.08 | 559811.73 |  | 980.556 | 0.3096 | 658680.427 | 0.105 | 546.852 | 0.1741 | 6280320.021 | 11.2186 | Coal |  | Dry bottom wall-fired boiler |  | Low NOx Burner Technology (Dry Bottom only) | Baghouse |  | ARP, CSNOX, CSOSG2E, CSSO2G1, MATS
KY | Shawnee | 1379 | 3 | CSSH15 | 2023 | 7574 | 7572.14 | 571038.79 |  | 1003.439 | 0.311 | 672648.885 | 0.105 | 560.043 | 0.1763 | 6413512.434 | 11.2313 | Coal |  | Dry bottom wall-fired boiler |  | Low NOx Burner Technology (Dry Bottom only) | Baghouse |  | ARP, CSNOX, CSOSG2E, CSSO2G1, MATS
KY | Shawnee | 1379 | 4 | CSSH15 | 2023 | 7895 | 7891.49 | 614446.13 |  | 1058.589 | 0.3062 | 724388.694 | 0.105 | 593.062 | 0.1744 | 6906836.784 | 11.2408 | Coal |  | Dry bottom wall-fired boiler | Dry Lime FGD | Low NOx Burner Technology (Dry Bottom only),Selective Catalytic Reduction | Baghouse |  | ARP, CSNOX, CSOSG2E, CSSO2G1, MATS
KY | Shawnee | 1379 | 5 | CSSH15 | 2023 | 7414 | 7411.05 | 535485.45 |  | 961.174 | 0.3124 | 638921.819 | 0.105 | 539.408 | 0.1785 | 6091935.105 | 11.3765 | Coal |  | Dry bottom wall-fired boiler |  | Low NOx Burner Technology (Dry Bottom only) | Baghouse |  | ARP, CSNOX, CSOSG2E, CSSO2G1, MATS
KY | Shawnee | 1379 | 6 | CSSH60 | 2023 | 8426 | 8425.12 | 656831.28 |  | 1730.835 | 0.4637 | 776215.091 | 0.1049 | 876.524 | 0.2378 | 7400997.368 | 11.2677 | Coal |  | Dry bottom wall-fired boiler |  | Low NOx Burner Technology (Dry Bottom only) | Baghouse |  | ARP, CSNOX, CSOSG2E, CSSO2G1, MATS
KY | Shawnee | 1379 | 7 | CSSH60 | 2023 | 8420 | 8416.56 | 661476.99 |  | 1750.629 | 0.4641 | 784518.665 | 0.1049 | 886.841 | 0.2383 | 7480170.646 | 11.3083 | Coal |  | Dry bottom wall-fired boiler |  | Low NOx Burner Technology (Dry Bottom only) | Baghouse |  | ARP, CSNOX, CSOSG2E, CSSO2G1, MATS
KY | Shawnee | 1379 | 8 | CSSH60 | 2023 | 7610 | 7608 | 568814.91 |  | 1509.979 | 0.4641 | 677663.853 | 0.1049 | 765.795 | 0.2381 | 6461336.842 | 11.3593 | Coal |  | Dry bottom wall-fired boiler |  | Low NOx Burner Technology (Dry Bottom only) | Baghouse |  | ARP, CSNOX, CSOSG2E, CSSO2G1, MATS
KY | Shawnee | 1379 | 9 | CSSH60 | 2023 | 8760 | 8760 | 630243 |  | 1664.137 | 0.4638 | 746502.066 | 0.1049 | 842.581 | 0.238 | 7117691 | 11.2936 | Coal |  | Dry bottom wall-fired boiler |  | Low NOx Burner Technology (Dry Bottom only) | Baghouse |  | ARP, CSNOX, CSOSG2E, CSSO2G1, MATS
KY | Robert Reid | 1383 | RT |  | 2023 | 356 | 356 | 8152 |  | 2.616 | 0.06 |  |  | 30.503 | 0.7 | 87145.6 | 10.6901 | Other Gas | Diesel Oil | Combustion turbine |  |  |  |  | CSNOX, CSOSG2E, CSSO2G1
KY | John S. Cooper | 1384 | 1 | CS1 | 2023 | 1107 | 1086.33 | 78897.45 |  | 61.124 | 0.1459 | 79614.43 | 0.103 | 68.812 | 0.1539 | 775971.957 | 9.8352 | Coal |  | Dry bottom wall-fired boiler | Dry Lime FGD | Low NOx Burner Technology (Dry Bottom only) | Electrostatic Precipitator,Baghouse |  | ARP, CSNOX, CSOSG2E, CSSO2G1, MATS
KY | John S. Cooper | 1384 | 2 | CS1 | 2023 | 2971 | 2951.23 | 460238.11 |  | 87.961 | 0.0608 | 451215.658 | 0.1029 | 171.989 | 0.0808 | 4397797.859 | 9.5555 | Coal |  | Dry bottom wall-fired boiler | Dry Lime FGD | Low NOx Burner Technology (Dry Bottom only),Selective Catalytic Reduction | Baghouse |  | ARP, CSNOX, CSOSG2E, CSSO2G1, MATS
KY | East Bend | 6018 | 2 |  | 2023 | 5960 | 5949 | 2456362.62 |  | 1562.314 | 0.1147 | 2727244.902 | 0.103 | 1410.015 | 0.1069 | 26581377.568 | 10.8214 | Coal |  | Dry bottom wall-fired boiler | Wet Lime FGD | Selective Catalytic Reduction,Overfire Air | Electrostatic Precipitator,Wet Scrubber |  | ARP, CSNOX, CSOSG2E, CSSO2G1, MATS
KY | H L Spurlock | 6041 | 1 |  | 2023 | 6135 | 6125.61 | 1485258.94 |  | 525.018 | 0.0649 | 1476704.227 | 0.103 | 603.083 | 0.0844 | 14392887.101 | 9.6905 | Coal |  | Dry bottom wall-fired boiler | Wet Limestone | Selective Catalytic Reduction,Low NOx Burner Technology (Dry Bottom only) | Electrostatic Precipitator,Wet ESP,Wet Scrubber |  | ARP, CSNOX, CSOSG2E, CSSO2G1, MATS
KY | H L Spurlock | 6041 | 2 |  | 2023 | 7306 | 7300.08 | 3110384.4 |  | 1735.447 | 0.1026 | 3263558.071 | 0.103 | 1392.119 | 0.0876 | 31808596.174 | 10.2266 | Coal |  | Tangentially-fired | Wet Limestone | Selective Catalytic Reduction,Low NOx Burner Technology w/ Closed-coupled OFA | Wet ESP,Wet Scrubber,Electrostatic Precipitator |  | ARP, CSNOX, CSOSG2E, CSSO2G1, MATS
KY | H L Spurlock | 6041 | 3 |  | 2023 | 7360 | 7356.18 | 1868724.7 |  | 1100.603 | 0.1397 | 1712124.087 | 0.103 | 531.81 | 0.0661 | 16687339.849 | 8.9298 | Coal |  | Circulating fluidized bed boiler | Dry Lime FGD,Fluidized Bed Limestone Injection | Selective Non-catalytic Reduction | Baghouse |  | ARP, CSNOX, CSOSG2E, CSSO2G1, MATS
KY | H L Spurlock | 6041 | 4 |  | 2023 | 7449 | 7439.08 | 1911076.53 |  | 722.967 | 0.1194 | 1655896.331 | 0.103 | 500.744 | 0.0641 | 16139300.677 | 8.4451 | Coal |  | Circulating fluidized bed boiler | Dry Lime FGD,Fluidized Bed Limestone Injection | Selective Non-catalytic Reduction | Baghouse |  | ARP, CSNOX, CSOSG2E, CSSO2G1, MATS
KY | Trimble County | 6071 | 1 |  | 2023 | 7962 | 7956.19 | 3591531.33 |  | 1555.354 | 0.0958 | 3275101.484 | 0.103 | 1046.031 | 0.0659 | 31921022.377 | 8.8879 | Coal | Diesel Oil | Tangentially-fired | Wet Limestone | Low NOx Burner Technology w/ Closed-coupled OFA,Selective Catalytic Reduction | Baghouse,Electrostatic Precipitator,Wet Scrubber | Additives to Enhance PAC and Existing Equipment Performance,Untreated PAC Sorbent Injection | ARP, CSNOX, CSOSG2E, CSSO2G1, MATS
KY | Trimble County | 6071 | 10 |  | 2023 | 583 | 518.23 | 76267.22 |  | 0.243 | 0.001 | 48138.837 | 0.059 | 13.843 | 0.0422 | 810010.084 | 10.6207 | Pipeline Natural Gas |  | Combustion turbine |  | Dry Low NOx Burners |  |  | ARP, CSNOX, CSOSG2E, CSSO2G1
KY | Trimble County | 6071 | 2 | MS-2A, MS-2B | 2023 | 7159 | 7146.88 | 4614178.25 |  | 1275.692 | 0.064 | 4099943.863 | 0.105 | 764.838 | 0.041 | 39091737.551 | 8.4721 | Coal |  | Dry bottom wall-fired boiler | Wet Limestone | Selective Catalytic Reduction | Baghouse,Electrostatic Precipitator,Wet ESP,Wet Scrubber | Additives to Enhance PAC and Existing Equipment Performance,Untreated PAC Sorbent Injection | ARP, CSNOX, CSOSG2E, CSSO2G1, MATS
KY | Trimble County | 6071 | 5 |  | 2023 | 260 | 231.85 | 33190.51 |  | 0.109 | 0.001 | 21567.287 | 0.059 | 7.674 | 0.0533 | 362918.747 | 10.9344 | Pipeline Natural Gas |  | Combustion turbine |  | Dry Low NOx Burners |  |  | ARP, CSNOX, CSOSG2E, CSSO2G1
KY | Trimble County | 6071 | 6 |  | 2023 | 1012 | 921.51 | 134578.61 |  | 0.441 | 0.001 | 87405.699 | 0.059 | 24.742 | 0.0404 | 1470757.035 | 10.9286 | Pipeline Natural Gas |  | Combustion turbine |  | Dry Low NOx Burners |  |  | ARP, CSNOX, CSOSG2E, CSSO2G1
KY | Trimble County | 6071 | 7 |  | 2023 | 796 | 744.27 | 105344.31 |  | 0.342 | 0.001 | 67701.325 | 0.059 | 19.921 | 0.0454 | 1139230.015 | 10.8143 | Pipeline Natural Gas |  | Combustion turbine |  | Dry Low NOx Burners |  |  | ARP, CSNOX, CSOSG2E, CSSO2G1
KY | Trimble County | 6071 | 8 |  | 2023 | 248 | 219.17 | 34376.05 |  | 0.11 | 0.001 | 21878.074 | 0.059 | 5.899 | 0.044 | 368128.059 | 10.7089 | Pipeline Natural Gas |  | Combustion turbine |  | Dry Low NOx Burners |  |  | ARP, CSNOX, CSOSG2E, CSSO2G1
KY | Trimble County | 6071 | 9 |  | 2023 | 333 | 290.79 | 41753.62 |  | 0.135 | 0.001 | 26818.828 | 0.059 | 7.836 | 0.0448 | 451268.916 | 10.8079 | Pipeline Natural Gas |  | Combustion turbine |  | Dry Low NOx Burners |  |  | ARP, CSNOX, CSOSG2E, CSSO2G1
KY | R D Green | 6639 | G1 |  | 2023 | 1484 | 1464.4 | 164753.75 |  | 0.498 | 0.001 | 98617.107 | 0.059 | 65.404 | 0.0711 | 1659452.91 | 10.0723 | Pipeline Natural Gas |  | Dry bottom wall-fired boiler |  |  |  |  | ARP, CSNOX, CSOSG2E, CSSO2G1, MATS
KY | R D Green | 6639 | G2 |  | 2023 | 353 | 339.43 | 31656.37 |  | 0.098 | 0.001 | 19378.254 | 0.0576 | 14.069 | 0.0685 | 326083.624 | 10.3007 | Pipeline Natural Gas |  | Dry bottom wall-fired boiler |  |  |  |  | ARP, CSNOX, CSOSG2E, CSSO2G1, MATS
KY | D B Wilson | 6823 | W1 |  | 2023 | 8113 | 8090.36 | 3150842.05 |  | 3108.553 | 0.1808 | 3523880.676 | 0.103 | 2328.918 | 0.1359 | 34345825.504 | 10.9005 | Coal |  | Dry bottom wall-fired boiler | Wet Limestone | Selective Catalytic Reduction,Low NOx Burner Technology (Dry Bottom only) | Electrostatic Precipitator |  | ARP, CSNOX, CSOSG2E, CSSO2G1, MATS
KY | Bluegrass Generating Station | 55164 | GTG1 |  | 2023 | 143 | 118.73 | 14784.51 |  | 0.053 | 0.001 | 10384.971 | 0.0598 | 5.892 | 0.0761 | 173277.52 | 11.7202 | Pipeline Natural Gas | Diesel Oil | Combustion turbine |  | Dry Low NOx Burners,Selective Catalytic Reduction |  |  | ARP, CSNOX, CSOSG2E, CSSO2G1
KY | Bluegrass Generating Station | 55164 | GTG2 |  | 2023 | 105 | 83.19 | 11057.99 |  | 0.039 | 0.001 | 7609.332 | 0.0598 | 4.346 | 0.0814 | 127441.601 | 11.5248 | Pipeline Natural Gas | Diesel Oil | Combustion turbine |  | Dry Low NOx Burners,Selective Catalytic Reduction |  |  | ARP, CSNOX, CSOSG2E, CSSO2G1
KY | Bluegrass Generating Station | 55164 | GTG3 |  | 2023 | 114 | 91.53 | 11001.85 |  | 0.039 | 0.001 | 7711.997 | 0.0596 | 4.397 | 0.0756 | 129365.185 | 11.7585 | Pipeline Natural Gas | Diesel Oil | Combustion turbine |  | Dry Low NOx Burners |  |  | ARP, CSNOX, CSOSG2E, CSSO2G1
KY | Riverside Generating Company | 55198 | GTG101 |  | 2023 | 687 | 615.72 | 90065.37 |  | 0.309 | 0.001 | 61255.703 | 0.059 | 28.751 | 0.0598 | 1030755.762 | 11.4445 | Pipeline Natural Gas |  | Combustion turbine |  | Dry Low NOx Burners |  |  | ARP, CSNOX, CSOSG2E, CSSO2G1
KY | Riverside Generating Company | 55198 | GTG201 |  | 2023 | 783 | 704.39 | 106073 |  | 0.36 | 0.001 | 71387.708 | 0.059 | 34.057 | 0.0603 | 1201231.28 | 11.3246 | Pipeline Natural Gas |  | Combustion turbine |  | Dry Low NOx Burners |  |  | ARP, CSNOX, CSOSG2E, CSSO2G1
KY | Riverside Generating Company | 55198 | GTG301 |  | 2023 | 664 | 595.23 | 89626.8 |  | 0.306 | 0.001 | 60551.976 | 0.059 | 28.155 | 0.0584 | 1018914.091 | 11.3684 | Pipeline Natural Gas |  | Combustion turbine |  | Dry Low NOx Burners |  |  | ARP, CSNOX, CSOSG2E, CSSO2G1
KY | Riverside Generating Company | 55198 | GTG401 |  | 2023 | 719 | 645.02 | 96583.41 |  | 0.332 | 0.001 | 65842.254 | 0.059 | 30.533 | 0.0578 | 1107912.578 | 11.471 | Pipeline Natural Gas |  | Combustion turbine |  | Dry Low NOx Burners,Water Injection,Selective Catalytic Reduction |  |  | ARP, CSNOX, CSOSG2E, CSSO2G1
KY | Riverside Generating Company | 55198 | GTG501 |  | 2023 | 601 | 525.01 | 79472.26 |  | 0.27 | 0.001 | 53561.29 | 0.059 | 25.87 | 0.0624 | 901295.178 | 11.341 | Pipeline Natural Gas |  | Combustion turbine |  | Dry Low NOx Burners,Water Injection,Selective Catalytic Reduction |  |  | ARP, CSNOX, CSOSG2E, CSSO2G1
KY | Marshall County | 55232 | CT1 |  | 2023 | 283 | 241.4 | 16457.29 |  | 0.083 | 0.0013 | 12065.01 | 0.0594 | 2.699 | 0.0297 | 202246.669 | 12.2892 | Pipeline Natural Gas | Diesel Oil | Combustion turbine |  | Water Injection,Dry Low NOx Burners |  |  | ARP, CSNOX, CSOSG2E, CSSO2G1
KY | Marshall County | 55232 | CT2 |  | 2023 | 283 | 243.4 | 16224.13 |  | 0.083 | 0.0013 | 11922.487 | 0.0604 | 2.578 | 0.029 | 199789.603 | 12.3143 | Pipeline Natural Gas | Diesel Oil | Combustion turbine |  | Water Injection,Dry Low NOx Burners |  |  | ARP, CSNOX, CSOSG2E, CSSO2G1
KY | Marshall County | 55232 | CT3 |  | 2023 | 296 | 254.03 | 17813.64 |  | 0.08 | 0.0012 | 12871.392 | 0.0593 | 2.757 | 0.0291 | 216076.687 | 12.1298 | Pipeline Natural Gas | Diesel Oil | Combustion turbine |  | Water Injection,Dry Low NOx Burners |  |  | ARP, CSNOX, CSOSG2E, CSSO2G1
KY | Marshall County | 55232 | CT4 |  | 2023 | 302 | 261.25 | 17748.15 |  | 0.085 | 0.0012 | 13065.256 | 0.0596 | 2.671 | 0.0285 | 219163.73 | 12.3485 | Pipeline Natural Gas | Diesel Oil | Combustion turbine |  | Water Injection,Dry Low NOx Burners |  |  | ARP, CSNOX, CSOSG2E, CSSO2G1
KY | Marshall County | 55232 | CT5 |  | 2023 | 308 | 269.18 | 18499.65 |  | 0.091 | 0.0014 | 13315.307 | 0.0597 | 2.914 | 0.03 | 223180.165 | 12.064 | Pipeline Natural Gas | Diesel Oil | Combustion turbine |  | Water Injection,Dry Low NOx Burners |  |  | ARP, CSNOX, CSOSG2E, CSSO2G1
KY | Marshall County | 55232 | CT6 |  | 2023 | 322 | 281.47 | 19417.23 |  | 0.101 | 0.0013 | 14108.209 | 0.0598 | 3.421 | 0.0322 | 236324.483 | 12.1709 | Pipeline Natural Gas | Diesel Oil | Combustion turbine |  | Water Injection,Dry Low NOx Burners |  |  | ARP, CSNOX, CSOSG2E, CSSO2G1
KY | Marshall County | 55232 | CT7 |  | 2023 | 274 | 240.1 | 16647.16 |  | 0.087 | 0.0013 | 12270.123 | 0.06 | 2.658 | 0.0298 | 205599.182 | 12.3504 | Pipeline Natural Gas | Diesel Oil | Combustion turbine |  | Water Injection,Dry Low NOx Burners |  |  | ARP, CSNOX, CSOSG2E, CSSO2G1
KY | Marshall County | 55232 | CT8 |  | 2023 | 274 | 239.36 | 16825.74 |  | 0.087 | 0.0013 | 12539.213 | 0.0594 | 2.733 | 0.0297 | 210166.803 | 12.4908 | Pipeline Natural Gas | Diesel Oil | Combustion turbine |  | Water Injection,Dry Low NOx Burners |  |  | ARP, CSNOX, CSOSG2E, CSSO2G1
KY | DTE Calvert City, LLC | 55308 | A |  | 2023 | 3046 | 3042.96 |  | 339623.29 |  |  |  |  | 12.57 | 0.088 | 285698.9 | #DIV/0! | Pipeline Natural Gas |  | Other boiler |  |  |  |  | SIPNOX
KY | DTE Calvert City, LLC | 55308 | B |  | 2023 | 3672 | 3671.95 |  | 365657.5 |  |  |  |  | 11.89 | 0.079 | 301165.3 | #DIV/0! | Pipeline Natural Gas |  | Other boiler |  |  |  |  | SIPNOX
KY | DTE Calvert City, LLC | 55308 | C |  | 2023 | 3032 | 3027.46 | 75820.66 | [5 empty] | 20.241 | 0.0498 | 812560.633 | 10.7169 | Pipeline Natural Gas |  | Combustion turbine |  |  |  |  | SIPNOX
KY | Paducah Power Systems Plant 1 | 56556 | EU01A |  | 2023 | 1331 | 1104.92 | 25957.73 |  | 0.088 | 0.001 | 17425.856 | 0.0593 | 13.37 | 0.1025 | 293190.982 | 11.2949 | Pipeline Natural Gas |  | Combustion turbine |  | Water Injection |  |  | ARP, CSNOX, CSOSG2E, CSSO2G1
KY | Paducah Power Systems Plant 1 | 56556 | EU01B |  | 2023 | 1322 | 1093.56 | 26866.6 |  | 0.091 | 0.001 | 17984.148 | 0.0593 | 13.695 | 0.0987 | 302631.051 | 11.2642 | Pipeline Natural Gas |  | Combustion turbine |  | Water Injection |  |  | ARP, CSNOX, CSOSG2E, CSSO2G1
KY | Paducah Power Systems Plant 1 | 56556 | EU02A |  | 2023 | 1225 | 1013.05 | 23945.88 |  | 0.08 | 0.001 | 15769.847 | 0.0593 | 11.93 | 0.1001 | 265356.421 | 11.0815 | Pipeline Natural Gas |  | Combustion turbine |  | Water Injection |  |  | ARP, CSNOX, CSOSG2E, CSSO2G1
KY | Paducah Power Systems Plant 1 | 56556 | EU02B |  | 2023 | 1222 | 1010.64 | 24787.75 |  | 0.082 | 0.001 | 16236.164 | 0.0594 | 12.305 | 0.1017 | 273166.945 | 11.0202 | Pipeline Natural Gas |  | Combustion turbine |  | Water Injection |  |  | ARP, CSNOX, CSOSG2E, CSSO2G1
KY | Catlettsburg Refining, LLC | 880038 | B026 |  | 2023 | 2682 | 2677.02 |  | 418965.76 |  |  |  |  | 11.81 | 0.0589 | 522467.002 | #DIV/0! | Process Gas |  | Other boiler |  | Selective Catalytic Reduction |  |  | SIPNOX
KY | Phoenix Paper Wickliffe LLC | 880065 | 1 |  | 2023 | 0 | 0 | [9 empty] | #DIV/0! | Pipeline Natural Gas |  | Dry bottom wall-fired boiler |  |  |  |  | SIPNOX
KY | Phoenix Paper Wickliffe LLC | 880065 | 2 |  | 2023 | 0 | 0 | [9 empty] | #DIV/0! | Pipeline Natural Gas |  | Dry bottom wall-fired boiler |  |  |  |  | SIPNOX
LA | Louisiana 1 | 1391 | 1A |  | 2023 | 8432 | 8428.09 | 806644.46 |  | 1.468 | 0.0013 | 156936.148 | 0.0593 | 110.584 | 0.0844 | 2640681.016 | 3.2737 | Process Gas | Diesel Oil | Tangentially-fired |  | Low NOx Burner Technology w/ Closed-coupled OFA |  |  | ARP, CSOSG2E
LA | Louisiana 1 | 1391 | 2A |  | 2023 | 8451 | 8446.37 | 819810.49 |  | 1.642 | 0.0013 | 167932.964 | 0.0593 | 143.153 | 0.1027 | 2825815.69 | 3.4469 | Process Gas | Diesel Oil | Tangentially-fired |  | Low NOx Burner Technology w/ Closed-coupled OFA |  |  | ARP, CSOSG2E
LA | Louisiana 1 | 1391 | 3A |  | 2023 | 8671 | 8665.85 | 849074.23 |  | 1.672 | 0.0013 | 175646.043 | 0.0593 | 139.28 | 0.093 | 2955664.939 | 3.481 | Process Gas | Diesel Oil | Tangentially-fired |  | Low NOx Burner Technology w/ Closed-coupled OFA |  |  | ARP, CSOSG2E
LA | Louisiana 1 | 1391 | 4A |  | 2023 | 8235 | 8226.05 | 857768.38 |  | 6.103 | 0.0011 | 728675.686 | 0.059 | 469.928 | 0.0769 | 12261388.039 | 14.2945 | Process Gas |  | Combined cycle |  | Water Injection |  |  | ARP, CSOSG2E
LA | Louisiana 1 | 1391 | 5A |  | 2023 | 8368 | 8361.86 |  | 7747434.8 | 9.281 | 0.0012 | 1061050.741 | 0.059 | 367.671 | 0.0414 | 17854291.876 | #DIV/0! | Process Gas |  | Combined cycle |  | Dry Low NOx Burners |  |  | ARP, CSOSG2E
LA | R S Nelson | 1393 | 6 |  | 2023 | 4423 | 4414.51 | 1608801.83 |  | 4592.114 | 0.4903 | 1917858.676 | 0.105 | 1442.875 | 0.1765 | 18286228.186 | 11.3664 | Coal | Residual Oil | Tangentially-fired |  | Low NOx Burner Technology w/ Separated OFA | Electrostatic Precipitator | Additives to Enhance PAC and Existing Equipment Performance | ARP, CSOSG2E, MATS
LA | Coughlin Power Station | 1396 | 2024-06-01 |  | 2023 | 6678 | 6654.46 | 1331483.73 |  | 2.966 | 0.001 | 587450.96 | 0.059 | 162.602 | 0.0332 | 9884954.6 | 7.424 | Pipeline Natural Gas |  | Combined cycle |  | Dry Low NOx Burners,Selective Catalytic Reduction |  |  | ARP, CSOSG2E
LA | Coughlin Power Station | 1396 | 2024-07-01 |  | 2023 | 6915 | 6894.64 | 1351618.65 |  | 3.03 | 0.001 | 600179.636 | 0.059 | 167.555 | 0.0333 | 10099070.497 | 7.4718 | Pipeline Natural Gas |  | Combined cycle |  | Dry Low NOx Burners,Selective Catalytic Reduction |  |  | ARP, CSOSG2E
LA | Coughlin Power Station | 1396 | 2024-07-02 |  | 2023 | 7006 | 6989.35 | 1362951.92 |  | 3.042 | 0.001 | 602548.659 | 0.059 | 158.43 | 0.0312 | 10139071.603 | 7.4391 | Pipeline Natural Gas |  | Combined cycle |  | Dry Low NOx Burners,Selective Catalytic Reduction |  |  | ARP, CSOSG2E
LA | Teche Power Station | 1400 | 3 |  | 2023 | 1405 | 1391.2 | 181604.77 |  | 0.583 | 0.001 | 115410.644 | 0.059 | 205.303 | 0.184 | 1942012.767 | 10.6936 | Pipeline Natural Gas | Diesel Oil | Dry bottom wall-fired boiler |  |  |  |  | ARP, CSOSG2E
LA | Teche Power Station | 1400 | 4 |  | 2023 | 60 | 50.83 | 1425.96 |  | 0.005 | 0.0008 | 1018.7 | 0.059 | 0.147 | 0.0171 | 17273.7 | 12.1137 | Pipeline Natural Gas |  | Combustion turbine |  | Dry Low NOx Burners |  |  | ARP, CSOSG2E
LA | Little Gypsy | 1402 | 2 |  | 2023 | 200 | 190.28 | 13079.72 |  | 0.045 | 0.001 | 8945.543 | 0.0598 | 14.374 | 0.0659 | 150482.554 | 11.505 | Pipeline Natural Gas | Diesel Oil | Dry bottom wall-fired boiler |  | Combustion Modification/Fuel Reburning |  |  | ARP, CSOSG2E
LA | Little Gypsy | 1402 | 3 |  | 2023 | 2199 | 2185.67 | 588349.54 |  | 1.903 | 0.001 | 376890.495 | 0.0588 | 948.498 | 0.2356 | 6341923.96 | 10.7792 | Pipeline Natural Gas |  | Dry bottom wall-fired boiler |  | Combustion Modification/Fuel Reburning |  |  | ARP, CSOSG2E
LA | Ninemile Point | 1403 | 4 |  | 2023 | 4034 | 4029.22 | 1569653.18 |  | 4.722 | 0.001 | 935458.589 | 0.059 | 1693.693 | 0.1576 | 15740819.505 | 10.0282 | Pipeline Natural Gas | Diesel Oil | Tangentially-fired |  | Combustion Modification/Fuel Reburning |  |  | ARP, CSOSG2E
LA | Ninemile Point | 1403 | 5 |  | 2023 | 5875 | 5863.18 | 2302469.6 |  | 6.835 | 0.001 | 1353900.909 | 0.059 | 2725.271 | 0.1756 | 22782011.309 | 9.8946 | Pipeline Natural Gas | Diesel Oil | Tangentially-fired |  | Combustion Modification/Fuel Reburning |  |  | ARP, CSOSG2E
LA | Ninemile Point | 1403 | 6A |  | 2023 | 8283 | 8273.48 | 2189428.06 |  | 4.522 | 0.001 | 895537.197 | 0.059 | 101.673 | 0.0139 | 15066086.912 | 6.8813 | Pipeline Natural Gas | Diesel Oil | Combined cycle |  | Water Injection,Selective Catalytic Reduction |  |  | ARP, CSOSG2E
LA | Ninemile Point | 1403 | 6B |  | 2023 | 8300 | 8292.06 | 2198997 |  | 4.54 | 0.001 | 899186.752 | 0.059 | 94.081 | 0.0127 | 15128874.152 | 6.8799 | Pipeline Natural Gas | Diesel Oil | Combined cycle |  | Water Injection,Selective Catalytic Reduction |  |  | ARP, CSOSG2E
LA | Sterlington | 1404 | 7AB |  | 2023 | 0 | 0 | [9 empty] | #DIV/0! | Pipeline Natural Gas | Diesel Oil | Combined cycle |  |  |  |  | ARP, CSOSG2E
LA | Arsenal Hill Power Plant | 1416 | 5A |  | 2023 | 3709 | 3692.53 | 189481.82 |  | 0.676 | 0.001 | 133864.33 | 0.0592 | 149.569 | 0.114 | 2252533.059 | 11.8879 | Pipeline Natural Gas |  | Tangentially-fired |  |  |  |  | ARP, CSOSG2E
LA | Arsenal Hill Power Plant | 1416 | CTG-6A |  | 2023 | 7399 | 7391.2 | 1115730.79 |  | 3.606 | 0.001 | 714222.499 | 0.059 | 61.573 | 0.0104 | 12018097.479 | 10.7715 | Pipeline Natural Gas |  | Combined cycle |  | Dry Low NOx Burners,Selective Catalytic Reduction |  |  | ARP, CSOSG2E
LA | Arsenal Hill Power Plant | 1416 | CTG-6B |  | 2023 | 7660 | 7653.69 | 1158891.97 |  | 3.716 | 0.001 | 736152.286 | 0.059 | 64.738 | 0.0106 | 12387204.506 | 10.6888 | Pipeline Natural Gas |  | Combined cycle |  | Dry Low NOx Burners,Selective Catalytic Reduction |  |  | ARP, CSOSG2E
LA | Lieberman Power Plant | 1417 | 3 |  | 2023 | 2011 | 1986.98 | 76189.45 |  | 0.268 | 0.001 | 53105.549 | 0.0611 | 82.819 | 0.1705 | 893527.234 | 11.7277 | Pipeline Natural Gas |  | Tangentially-fired |  |  |  |  | ARP, CSOSG2E
LA | Lieberman Power Plant | 1417 | 4 |  | 2023 | 1710 | 1691.13 | 69212.24 |  | 0.231 | 0.001 | 45734.657 | 0.0594 | 76.292 | 0.1808 | 769575.627 | 11.1191 | Pipeline Natural Gas |  | Tangentially-fired |  |  |  |  | ARP, CSOSG2E
LA | Houma | 1439 | 15 |  | 2023 | 0 | 0 | [9 empty] | #DIV/0! | Pipeline Natural Gas |  | Dry bottom wall-fired boiler |  |  |  |  | ARP, CSOSG2E
LA | Houma | 1439 | 16 |  | 2023 | 0 | 0 | [9 empty] | #DIV/0! | Pipeline Natural Gas |  | Tangentially-fired |  |  |  |  | ARP, CSOSG2E
LA | Big Cajun 1 | 1464 | 1B1 |  | 2023 | 2301 | 2275.32 | 100071.33 |  | 0.34 | 0.001 | 68061.456 | 0.0601 | 49.602 | 0.0857 | 1131819.612 | 11.3101 | Pipeline Natural Gas | Diesel Oil | Dry bottom wall-fired boiler |  | Low NOx Burner Technology (Dry Bottom only),Other |  |  | ARP, CSOSG2E
LA | Big Cajun 1 | 1464 | 1B2 |  | 2023 | 1531 | 1511.21 | 64270.58 |  | 0.234 | 0.001 | 46829.914 | 0.06 | 29.546 | 0.0725 | 779145.713 | 12.1229 | Pipeline Natural Gas | Diesel Oil | Dry bottom wall-fired boiler |  | Low NOx Burner Technology (Dry Bottom only),Other |  |  | ARP, CSOSG2E
LA | Big Cajun 1 | 1464 | CTG1 |  | 2023 | 857 | 769.01 | 56238.19 |  | 0.228 | 0.001 | 45742.566 | 0.0599 | 25.682 | 0.0776 | 761453.965 | 13.5398 | Pipeline Natural Gas |  | Combustion turbine |  | Dry Low NOx Burners |  |  | ARP, CSOSG2E
LA | Big Cajun 1 | 1464 | CTG2 |  | 2023 | 891 | 807.73 | 57596.26 |  | 0.234 | 0.001 | 46931.26 | 0.0601 | 26.368 | 0.0827 | 779707.75 | 13.5375 | Pipeline Natural Gas |  | Combustion turbine |  | Dry Low NOx Burners |  |  | ARP, CSOSG2E
LA | Big Cajun 2 | 6055 | 2B1 |  | 2023 | 1069 | 1054.84 | 334795.13 |  | 512.679 | 0.2713 | 336267.67 | 0.0989 | 209.65 | 0.118 | 3236152.007 | 9.6661 | Coal | Pipeline Natural Gas | Dry bottom wall-fired boiler | Dry Sorbent Injection | Low NOx Burner Technology w/ Overfire Air,Selective Non-catalytic Reduction | Electrostatic Precipitator | Halogenated PAC Sorbent Injection | ARP, CSOSG2E, MATS
LA | Big Cajun 2 | 6055 | 2B2 |  | 2023 | 3520 | 3507.93 | 1002917.61 |  | 3.21 | 0.001 | 648926.642 | 0.0609 | 430.449 | 0.0778 | 10705073.204 | 10.6739 | Pipeline Natural Gas |  | Dry bottom wall-fired boiler |  | Low NOx Burner Technology w/ Overfire Air,Selective Non-catalytic Reduction,Other |  |  | ARP, CSOSG2E
LA | Big Cajun 2 | 6055 | 2B3 |  | 2023 | 3249 | 3236.18 | 1127781.49 |  | 3170.279 | 0.4738 | 1322833.618 | 0.1034 | 748.685 | 0.1144 | 12642603.004 | 11.2102 | Coal | Pipeline Natural Gas | Dry bottom wall-fired boiler |  | Low NOx Burner Technology w/ Overfire Air,Selective Non-catalytic Reduction | Electrostatic Precipitator | Additives to Enhance PAC and Existing Equipment Performance | ARP, CSOSG2E, MATS
LA | Brame Energy Center | 6190 | 1 |  | 2023 | 6670 | 6652.48 | 1435751.92 |  | 4.383 | 0.001 | 868289.673 | 0.0589 | 1656.669 | 0.2113 | 14610686.766 | 10.1763 | Pipeline Natural Gas |  | Dry bottom wall-fired boiler |  |  |  |  | ARP, CSOSG2E
LA | Brame Energy Center | 6190 | 2 |  | 2023 | 7811 | 7799.26 | 1833395.19 |  | 2379.127 | 0.2469 | 2069013.854 | 0.1048 | 1919.472 | 0.1941 | 19730318.266 | 10.7616 | Coal |  | Dry bottom wall-fired boiler |  | Low NOx Burner Technology w/ Overfire Air,Selective Non-catalytic Reduction | Baghouse,Electrostatic Precipitator | Untreated PAC Sorbent Injection | ARP, CSOSG2E, MATS
LA | Brame Energy Center | 6190 | 2024-03-01 |  | 2023 | 2293 | 2285.03 | 537377.67 |  | 334.862 | 0.1117 | 618544.632 | 0.1028 | 94.764 | 0.0317 | 5882073.286 | 10.9459 | Petroleum Coke | Coal | Circulating fluidized bed boiler | Dry Lime FGD | Selective Non-catalytic Reduction | Baghouse | Untreated PAC Sorbent Injection | ARP, CSOSG2E, MATS
LA | Brame Energy Center | 6190 | 2024-03-02 |  | 2023 | 2816 | 2813.57 | 729254.87 |  | 447.737 | 0.1135 | 824683.699 | 0.1045 | 113.703 | 0.0284 | 7825611.368 | 10.731 | Petroleum Coke | Coal | Circulating fluidized bed boiler | Dry Lime FGD | Selective Non-catalytic Reduction | Baghouse | Untreated PAC Sorbent Injection | ARP, CSOSG2E, MATS
LA | Waterford 1 & 2 | 8056 | 1 |  | 2023 | 0 | 0 | [9 empty] | #DIV/0! | Pipeline Natural Gas | Residual Oil | Dry bottom wall-fired boiler |  | Low NOx Cell Burner,Combustion Modification/Fuel Reburning |  |  | ARP, CSOSG2E
LA | Waterford 1 & 2 | 8056 | 2 |  | 2023 | 1350 | 1340.63 | 234558.92 |  | 0.784 | 0.001 | 155316.874 | 0.059 | 227.928 | 0.1471 | 2613521.089 | 11.1423 | Pipeline Natural Gas | Residual Oil | Dry bottom wall-fired boiler |  | Low NOx Cell Burner,Combustion Modification/Fuel Reburning |  |  | ARP, CSOSG2E
LA | Waterford 1 & 2 | 8056 | 4 |  | 2023 | 118 | 107.45 | 3219.41 |  | 1.088 | 0.0506 | 3484.9 | 0.0806 | 2.691 | 0.1858 | 43047.1 | 13.3711 | Diesel Oil |  | Combustion turbine |  | Steam Injection |  |  | ARP, CSOSG2E
LA | Nelson Industrial Steam Company | 50030 | 1A |  | 2023 | 2161 | 2158.89 |  | 1828501.44 |  |  |  |  | 101.758 | 0.0782 | 2609493.857 | #DIV/0! | Petroleum Coke |  | Circulating fluidized bed boiler | Fluidized Bed Limestone Injection | Overfire Air | Baghouse |  | CSOSG2E, MATS
LA | Nelson Industrial Steam Company | 50030 | 2A |  | 2023 | 50 | 46.5 |  | 8353.3 |  |  |  |  | 0.583 | 0.0736 | 19006.965 | #DIV/0! | Petroleum Coke |  | Circulating fluidized bed boiler | Fluidized Bed Limestone Injection | Overfire Air | Baghouse |  | CSOSG2E, MATS
LA | Taft Cogeneration Facility | 55089 | CT1 |  | 2023 | 8569 | 8565.12 | 1312886.05 |  | 4.741 | 0.001 | 939161.2 | 0.059 | 246.423 | 0.0313 | 15803243.226 | 12.037 | Pipeline Natural Gas | Other Gas | Combined cycle |  | Dry Low NOx Burners |  |  | ARP, CSOSG2E
LA | Taft Cogeneration Facility | 55089 | CT2 |  | 2023 | 8304 | 8299.76 | 1248510.02 |  | 4.669 | 0.001 | 924900.997 | 0.059 | 247.789 | 0.032 | 15563290.375 | 12.4655 | Pipeline Natural Gas | Other Gas | Combined cycle |  | Dry Low NOx Burners |  |  | ARP, CSOSG2E
LA | Taft Cogeneration Facility | 55089 | CT3 |  | 2023 | 8640 | 8639.02 | 1299958.6 |  | 4.809 | 0.001 | 952580.66 | 0.059 | 244.308 | 0.0304 | 16028632.31 | 12.3301 | Pipeline Natural Gas | Other Gas | Combined cycle |  | Dry Low NOx Burners |  |  | ARP, CSOSG2E
LA | R S Cogen LLC | 55117 | RS-5 |  | 2023 | 6528 | 6519.07 | 1150276.71 |  | 3.299 | 0.001 | 653569.195 | 0.059 | 305.118 | 0.0547 | 10997540.569 | 9.5608 | Pipeline Natural Gas |  | Combined cycle |  | Dry Low NOx Burners,Selective Catalytic Reduction |  |  | ARP, CSOSG2E
LA | R S Cogen LLC | 55117 | RS-6 |  | 2023 | 6292 | 6287.99 | 1017752.03 |  | 3.184 | 0.001 | 630667.854 | 0.059 | 355.896 | 0.0671 | 10612253.122 | 10.4272 | Pipeline Natural Gas |  | Combined cycle |  | Dry Low NOx Burners,Selective Catalytic Reduction |  |  | ARP, CSOSG2E
LA | Calcasieu Plant | 55165 | GTG1 |  | 2023 | 319 | 295.99 | 40314.31 |  | 0.14 | 0.001 | 27740.86 | 0.059 | 20.987 | 0.0905 | 466792.412 | 11.5788 | Pipeline Natural Gas |  | Combustion turbine |  | Dry Low NOx Burners |  |  | ARP, CSOSG2E
LA | Calcasieu Plant | 55165 | GTG2 |  | 2023 | 473 | 438.17 | 64881.82 |  | 0.217 | 0.001 | 42960.659 | 0.059 | 30.031 | 0.085 | 722906.587 | 11.1419 | Pipeline Natural Gas |  | Combustion turbine |  | Dry Low NOx Burners |  |  | ARP, CSOSG2E
LA | Acadia Power Station | 55173 | CT1 |  | 2023 | 6942 | 6923.1 | 1415830.51 |  | 3.2 | 0.001 | 633793.436 | 0.059 | 40.178 | 0.0078 | 10664813.909 | 7.5325 | Pipeline Natural Gas |  | Combined cycle |  | Selective Catalytic Reduction |  |  | ARP, CSOSG2E
LA | Acadia Power Station | 55173 | CT2 |  | 2023 | 7081 | 7061.01 | 1452445.98 |  | 3.226 | 0.001 | 639075.812 | 0.059 | 45.698 | 0.0088 | 10753751.067 | 7.4039 | Pipeline Natural Gas |  | Combined cycle |  | Selective Catalytic Reduction |  |  | ARP, CSOSG2E
LA | Acadia Power Station | 55173 | CT3 |  | 2023 | 6398 | 6385.16 | 1520829.01 |  | 3.348 | 0.001 | 663273.31 | 0.059 | 50.376 | 0.0092 | 11160919.265 | 7.3387 | Pipeline Natural Gas |  | Combined cycle |  | Selective Catalytic Reduction |  |  | ARP, CSOSG2E
LA | Acadia Power Station | 55173 | CT4 |  | 2023 | 6035 | 6016.9 | 1450599.38 |  | 3.18 | 0.001 | 629977.668 | 0.059 | 51.588 | 0.0099 | 10600591.816 | 7.3077 | Pipeline Natural Gas |  | Combined cycle |  | Selective Catalytic Reduction |  |  | ARP, CSOSG2E
LA | Carville Energy Center | 55404 | COG01 |  | 2023 | 8359 | 8345 | 1952015.68 |  | 4.498 | 0.001 | 890924.141 | 0.059 | 241.303 | 0.0322 | 14991339.077 | 7.6799 | Pipeline Natural Gas |  | Combined cycle |  | Dry Low NOx Burners |  |  | ARP, CSOSG2E
LA | Carville Energy Center | 55404 | COG02 |  | 2023 | 6561 | 6456.48 | 1443814.74 |  | 3.408 | 0.001 | 675145.321 | 0.059 | 180.944 | 0.0331 | 11360586.54 | 7.8685 | Pipeline Natural Gas |  | Combined cycle |  | Dry Low NOx Burners |  |  | ARP, CSOSG2E
LA | Plaquemine Cogen Facility | 55419 | 500 |  | 2023 | 7300 | 7290.07 | 2283931.48 |  | 2.296 | 0.0001 | 703732.082 | 0.0566 | 103.283 | 0.0167 | 12465085.623 | 5.4577 | Natural Gas | Process Gas | Combined cycle |  | Dry Low NOx Burners,Selective Catalytic Reduction |  |  | ARP, CSOSG2E
LA | Plaquemine Cogen Facility | 55419 | 600 |  | 2023 | 8753 | 8751.72 | 2778634.72 |  | 2.589 | 0.0001 | 845458.578 | 0.057 | 124.799 | 0.0169 | 14811178.47 | 5.3304 | Natural Gas | Process Gas | Combined cycle |  | Dry Low NOx Burners,Selective Catalytic Reduction |  |  | ARP, CSOSG2E
LA | Plaquemine Cogen Facility | 55419 | 700 |  | 2023 | 6926 | 6921.01 | 2216773.86 |  | 2.107 | 0.0001 | 682722.102 | 0.0555 | 99.469 | 0.0162 | 12305994.982 | 5.5513 | Natural Gas | Process Gas | Combined cycle |  | Dry Low NOx Burners,Selective Catalytic Reduction |  |  | ARP, CSOSG2E
LA | Plaquemine Cogen Facility | 55419 | 800 |  | 2023 | 8071 | 8066.56 | 2565255.71 |  | 2.408 | 0.0001 | 760033.804 | 0.0554 | 110.894 | 0.0162 | 13716919.046 | 5.3472 | Natural Gas | Process Gas | Combined cycle |  | Dry Low NOx Burners,Selective Catalytic Reduction |  |  | ARP, CSOSG2E
LA | Bayou Cove Peaking Power Plant | 55433 | CTG-1 |  | 2023 | 1020 | 861.89 | 51404.8 |  | 0.189 | 0.001 | 37533.318 | 0.0591 | 11.082 | 0.0448 | 631563.097 | 12.2861 | Pipeline Natural Gas |  | Combustion turbine |  | Dry Low NOx Burners |  |  | ARP, CSOSG2E
LA | Bayou Cove Peaking Power Plant | 55433 | CTG-2 |  | 2023 | 945 | 818.63 | 42650.5 |  | 0.158 | 0.001 | 31341.113 | 0.0591 | 11.468 | 0.0516 | 527383.869 | 12.3652 | Pipeline Natural Gas |  | Combustion turbine |  | Dry Low NOx Burners |  |  | ARP, CSOSG2E
LA | Bayou Cove Peaking Power Plant | 55433 | CTG-3 |  | 2023 | 576 | 498.64 | 25368.52 |  | 0.095 | 0.001 | 18882.463 | 0.0591 | 8.359 | 0.0598 | 317736.02 | 12.5248 | Pipeline Natural Gas |  | Combustion turbine |  | Dry Low NOx Burners |  |  | ARP, CSOSG2E
LA | Bayou Cove Peaking Power Plant | 55433 | CTG-4 |  | 2023 | 788 | 681.11 | 35294.78 |  | 0.137 | 0.001 | 27067.085 | 0.0589 | 9.056 | 0.049 | 455455.455 | 12.9043 | Pipeline Natural Gas |  | Combustion turbine |  | Dry Low NOx Burners |  |  | ARP, CSOSG2E
LA | Ouachita Plant | 55467 | CTGEN1 |  | 2023 | 4732 | 4717.98 | 1125100.44 |  | 2.531 | 0.001 | 501359.694 | 0.059 | 66.292 | 0.0168 | 8436140.848 | 7.4981 | Pipeline Natural Gas |  | Combined cycle |  | Dry Low NOx Burners,Selective Catalytic Reduction |  |  | ARP, CSOSG2E
LA | Ouachita Plant | 55467 | CTGEN2 |  | 2023 | 5202 | 5187.8 | 1245768.14 |  | 2.794 | 0.001 | 553428.828 | 0.059 | 73.916 | 0.0171 | 9312325.815 | 7.4752 | Pipeline Natural Gas |  | Combined cycle |  | Dry Low NOx Burners,Selective Catalytic Reduction |  |  | ARP, CSOSG2E
LA | Ouachita Plant | 55467 | CTGEN3 |  | 2023 | 5807 | 5785.41 | 1408981.59 |  | 3.123 | 0.001 | 618591.477 | 0.059 | 77.536 | 0.0161 | 10409139.523 | 7.3877 | Pipeline Natural Gas |  | Combined cycle |  | Dry Low NOx Burners,Selective Catalytic Reduction |  |  | ARP, CSOSG2E
LA | Washington Parish Energy Center | 55486 | CTG01 |  | 2023 | 1104 | 1029.32 | 171010.75 |  | 0.463 | 0.001 | 91783.77 | 0.059 | 20.632 | 0.0262 | 1544437.961 | 9.0312 | Pipeline Natural Gas |  | Combustion turbine |  | Dry Low NOx Burners |  |  | ARP, CSOSG2E
LA | Washington Parish Energy Center | 55486 | CTG02 |  | 2023 | 1159 | 1086.68 | 178291.55 |  | 0.479 | 0.001 | 94868.784 | 0.059 | 21.263 | 0.0277 | 1596366.009 | 8.9537 | Pipeline Natural Gas |  | Combustion turbine |  | Dry Low NOx Burners |  |  | ARP, CSOSG2E
LA | Perryville Power Station | 55620 | 2024-01-01 |  | 2023 | 7655 | 7644.53 | 2041707.07 |  | 4.153 | 0.001 | 822724.605 | 0.059 | 104.291 | 0.0155 | 13843922.918 | 6.7806 | Pipeline Natural Gas |  | Combined cycle |  | Dry Low NOx Burners,Selective Catalytic Reduction |  |  | ARP, CSOSG2E
LA | Perryville Power Station | 55620 | 2024-01-02 |  | 2023 | 7779 | 7770.88 | 2111162.87 |  | 4.259 | 0.001 | 843738.261 | 0.059 | 101.794 | 0.0147 | 14197450.073 | 6.7249 | Pipeline Natural Gas |  | Combined cycle |  | Dry Low NOx Burners,Selective Catalytic Reduction |  |  | ARP, CSOSG2E
LA | Perryville Power Station | 55620 | 2024-02-01 |  | 2023 | 809 | 697.78 | 96126.61 |  | 0.305 | 0.001 | 60330.456 | 0.0592 | 17.561 | 0.0463 | 1015171.862 | 10.5608 | Pipeline Natural Gas |  | Combustion turbine |  | Dry Low NOx Burners |  |  | ARP, CSOSG2E
LA | T J Labbe Electric Generating Station | 56108 | U-1 |  | 2023 | 861 | 678.11 | 26898.22 |  | 0.079 | 0.001 | 15709.72 | 0.0592 | 11.187 | 0.0928 | 264364.972 | 9.8283 | Pipeline Natural Gas |  | Combustion turbine |  | Water Injection |  |  | ARP, CSOSG2E
LA | T J Labbe Electric Generating Station | 56108 | U-2 |  | 2023 | 804 | 625.33 | 25898.02 |  | 0.076 | 0.001 | 15069.999 | 0.0592 | 10.875 | 0.0958 | 253592.487 | 9.792 | Pipeline Natural Gas |  | Combustion turbine |  | Water Injection |  |  | ARP, CSOSG2E
LA | Hargis-Hebert Electric Generating Statio | 56283 | U-1 |  | 2023 | 914 | 730.48 | 26870.44 |  | 0.08 | 0.001 | 15819.39 | 0.0593 | 10.823 | 0.0898 | 266177.107 | 9.9059 | Pipeline Natural Gas |  | Combustion turbine |  | Water Injection |  |  | ARP, CSOSG2E
LA | Hargis-Hebert Electric Generating Statio | 56283 | U-2 |  | 2023 | 822 | 636.5 | 25266.78 |  | 0.075 | 0.001 | 14843.88 | 0.0593 | 10.499 | 0.0922 | 249768.044 | 9.8852 | Pipeline Natural Gas |  | Combustion turbine |  | Water Injection |  |  | ARP, CSOSG2E
LA | LEPA Unit No. 1 | 58478 | CC01 |  | 2023 | 3480 | 3463.25 | 189957.75 |  | 0.458 | 0.001 | 90693.1 | 0.0592 | 24.242 | 0.0312 | 1526053.725 | 8.0336 | Pipeline Natural Gas |  | Combined cycle |  | Selective Catalytic Reduction |  |  | ARP, CSOSG2E
LA | St. Charles Power Station | 60926 | 1A |  | 2023 | 7143 | 7111.14 | 2649709.13 |  | 5.522 | 0.001 | 1093886.287 | 0.059 | 75.173 | 0.011 | 18406747.834 | 6.9467 | Pipeline Natural Gas |  | Combined cycle |  | Dry Low NOx Burners,Selective Catalytic Reduction |  |  | ARP, CSOSG2E
LA | St. Charles Power Station | 60926 | 1B |  | 2023 | 6730 | 6698.11 | 2529765.3 |  | 5.268 | 0.001 | 1043486.106 | 0.059 | 69.12 | 0.0111 | 17558657.867 | 6.9408 | Pipeline Natural Gas |  | Combined cycle |  | Dry Low NOx Burners,Selective Catalytic Reduction |  |  | ARP, CSOSG2E
LA | Lake Charles Power Station | 60927 | 1A |  | 2023 | 7884 | 7875.63 | 3031583.59 |  | 5.866 | 0.001 | 1161893.028 | 0.059 | 75.106 | 0.0084 | 19551087.781 | 6.4491 | Pipeline Natural Gas |  | Combined cycle |  | Dry Low NOx Burners,Selective Catalytic Reduction |  |  | ARP, CSOSG2E
LA | Lake Charles Power Station | 60927 | 1B |  | 2023 | 7821 | 7808.89 | 3001122.44 |  | 5.812 | 0.001 | 1151354.132 | 0.059 | 70.902 | 0.0081 | 19373752.475 | 6.4555 | Pipeline Natural Gas |  | Combined cycle |  | Dry Low NOx Burners,Selective Catalytic Reduction |  |  | ARP, CSOSG2E
MA | Framingham Station | 1586 | FJ-1 |  | 2023 | 21 | 14.56 | 123.46 | [5 empty] | 0.743 | 0.549 | 2705.2 | 21.9116 | Diesel Oil |  | Combustion turbine |  |  |  |  | SIPNOX
MA | Framingham Station | 1586 | FJ-2 |  | 2023 | 24 | 17.83 | 139.42 | [5 empty] | 0.747 | 0.453 | 3312.7 | 23.7606 | Diesel Oil |  | Combustion turbine |  |  |  |  | SIPNOX
MA | Framingham Station | 1586 | FJ-3 |  | 2023 | 46 | 28.32 | 197.13 | [5 empty] | 1.402 | 0.5332 | 5262 | 26.693 | Diesel Oil |  | Combustion turbine |  |  |  |  | SIPNOX
MA | Mystic | 1588 | 81 |  | 2023 | 1189 | 1172.36 | 332521.23 |  | 0.718 | 0.001 | 142316.944 | 0.0591 | 9.227 | 0.0115 | 2394750.295 | 7.2018 | Pipeline Natural Gas |  | Combined cycle |  | Selective Catalytic Reduction |  |  | ARP, RGGI, SIPNOX
MA | Mystic | 1588 | 82 |  | 2023 | 1210 | 1196.76 | 334200.86 |  | 0.726 | 0.001 | 143828.124 | 0.0591 | 9.554 | 0.0119 | 2420175.688 | 7.2417 | Pipeline Natural Gas |  | Combined cycle |  | Selective Catalytic Reduction |  |  | ARP, RGGI, SIPNOX
MA | Mystic | 1588 | 93 |  | 2023 | 1234 | 1217.45 | 337613.23 |  | 0.738 | 0.001 | 146251.056 | 0.059 | 9.001 | 0.0101 | 2460961.233 | 7.2893 | Pipeline Natural Gas |  | Combined cycle |  | Selective Catalytic Reduction |  |  | ARP, RGGI, SIPNOX
MA | Mystic | 1588 | 94 |  | 2023 | 1238 | 1223.29 | 333373.32 |  | 0.731 | 0.001 | 144889.105 | 0.059 | 9.102 | 0.0109 | 2438066.507 | 7.3133 | Pipeline Natural Gas |  | Combined cycle |  | Selective Catalytic Reduction |  |  | ARP, RGGI, SIPNOX
MA | Medway Station | 1592 | J1T1 |  | 2023 | 68 | 42.84 | 574.67 |  |  |  | 1361.7 | 0.081 | 4.534 | 0.5393 | 16806.1 | 29.2448 | Diesel Oil | Pipeline Natural Gas | Combustion turbine |  |  |  |  | RGGI, SIPNOX
MA | Medway Station | 1592 | J1T2 |  | 2023 | 64 | 36.72 | 447.01 |  |  |  | 1167.2 | 0.081 | 3.926 | 0.5451 | 14405.4 | 32.2261 | Diesel Oil | Pipeline Natural Gas | Combustion turbine |  |  |  |  | RGGI, SIPNOX
MA | Medway Station | 1592 | J2T1 |  | 2023 | 73 | 44.36 | 567 |  |  |  | 1410.1 | 0.081 | 4.132 | 0.4749 | 17402.5 | 30.6922 | Diesel Oil | Pipeline Natural Gas | Combustion turbine |  |  |  |  | RGGI, SIPNOX
MA | Medway Station | 1592 | J2T2 |  | 2023 | 65 | 40.88 | 468.76 |  |  |  | 1299.3 | 0.081 | 3.969 | 0.4951 | 16037 | 34.2115 | Diesel Oil | Pipeline Natural Gas | Combustion turbine |  |  |  |  | RGGI, SIPNOX
MA | Medway Station | 1592 | J3T1 |  | 2023 | 122 | 74.99 | 832.91 |  |  |  | 2383.6 | 0.0811 | 6.986 | 0.475 | 29418.7 | 35.3204 | Diesel Oil | Pipeline Natural Gas | Combustion turbine |  |  |  |  | RGGI, SIPNOX
MA | Medway Station | 1592 | J3T2 |  | 2023 | 109 | 70.49 | 815.99 |  |  |  | 2240.6 | 0.081 | 6.983 | 0.5051 | 27653.7 | 33.8898 | Diesel Oil | Pipeline Natural Gas | Combustion turbine |  |  |  |  | RGGI, SIPNOX
MA | Blackstone | 1594 | 11 | CP2, CS2 | 2023 | 1929 | 1746.48 |  | 89891.4 |  |  |  |  | 4.381 | 0.0783 | 101230.453 | #DIV/0! | Pipeline Natural Gas | Diesel Oil, Residual Oil, Other Oil | Dry bottom wall-fired boiler |  | Combustion Modification/Fuel Reburning,Low NOx Burner Technology (Dry Bottom only),Other (Began Apr 01, 2023) |  |  | SIPNOX
MA | Blackstone | 1594 | 12 | CP2, CS2 | 2023 | 1923 | 1744.96 |  | 83699.36 |  |  |  |  | 7.58 | 0.1246 | 103640.052 | #DIV/0! | Pipeline Natural Gas | Diesel Oil, Residual Oil, Other Oil | Dry bottom wall-fired boiler |  | Combustion Modification/Fuel Reburning |  |  | SIPNOX
MA | Kendall Green Energy LLC | 1595 | 2 |  | 2023 | 1317 | 841.89 |  | 23250.23 | 0.016 | 0.001 | 3092.964 | 0.0593 | 2.954 | 0.0742 | 52043.606 | #DIV/0! | Pipeline Natural Gas | Residual Oil | Dry bottom wall-fired boiler |  |  |  |  | ARP, RGGI, SIPNOX
MA | Kendall Green Energy LLC | 1595 | 3 |  | 2023 | 1684 | 1345.93 |  | 70532.26 | 0.037 | 0.001 | 7416.954 | 0.0594 | 4.917 | 0.0576 | 124779.921 | #DIV/0! | Pipeline Natural Gas | Residual Oil | Dry bottom wall-fired boiler |  | Low NOx Burner Technology (Dry Bottom only) |  |  | ARP, RGGI, SIPNOX
MA | Kendall Green Energy LLC | 1595 | 4 |  | 2023 | 8277 | 8267.03 | 2246107.61 |  | 4.326 | 0.001 | 855829.421 | 0.0591 | 46.599 | 0.0076 | 14377984.849 | 6.4013 | Pipeline Natural Gas | Diesel Oil | Combined cycle |  | Dry Low NOx Burners,Selective Catalytic Reduction |  |  | ARP, RGGI, SIPNOX
MA | Kendall Green Energy LLC | 1595 | S6 |  | 2023 | 43 | 28.32 | 202.82 | [5 empty] | 5.234 | 1.1998 | 8722.8 | 43.0076 | Diesel Oil |  | Combustion turbine |  | Water Injection |  |  | SIPNOX
MA | Canal Station | 1599 | 1 |  | 2023 | 101 | 96.17 | 28780.14 |  | 42.471 | 0.3096 | 22270.035 | 0.081 | 21.575 | 0.1378 | 274448.842 | 9.536 | Residual Oil |  | Dry bottom wall-fired boiler |  | Low NOx Burner Technology w/ Overfire Air,Other,Selective Catalytic Reduction,Combustion Modification/Fuel Reburning | Electrostatic Precipitator |  | ARP, MATS, RGGI, SIPNOX
MA | Canal Station | 1599 | 2 |  | 2023 | 265 | 258.68 | 58696.53 |  | 34.341 | 0.0832 | 39780.665 | 0.065 | 35.357 | 0.0918 | 588570.01 | 10.0273 | Pipeline Natural Gas | Residual Oil | Dry bottom wall-fired boiler |  | Low NOx Burner Technology w/ Overfire Air,Overfire Air,Combustion Modification/Fuel Reburning | Electrostatic Precipitator |  | ARP, MATS, RGGI, SIPNOX
MA | Canal Station | 1599 | 3 |  | 2023 | 9 | 6.53 | 1391.23 |  | 0.005 | 0.001 | 1142.372 | 0.0698 | 0.139 | 0.0238 | 15227.421 | 10.9453 | Pipeline Natural Gas | Diesel Oil | Combustion turbine |  | Dry Low NOx Burners,Water Injection,Selective Catalytic Reduction |  |  | ARP, RGGI, SIPNOX
MA | Potter | 1660 | 3 |  | 2023 | 0 | 0 | [9 empty] | #DIV/0! | Pipeline Natural Gas | Diesel Oil | Combined cycle |  | Steam Injection |  |  | RGGI, SIPNOX
MA | Potter | 1660 | 4 |  | 2023 | 526 | 363.29 | 14792.29 |  | 0.046 | 0.001 | 9065.377 | 0.062 | 0.932 | 0.0177 | 146356.511 | 9.8941 | Pipeline Natural Gas | Diesel Oil | Combustion turbine |  | Water Injection,Ammonia Injection,Selective Catalytic Reduction |  |  | ARP, RGGI, SIPNOX
MA | Potter | 1660 | 5 |  | 2023 | 647 | 442.93 | 17691.46 |  | 0.055 | 0.001 | 10972.448 | 0.0618 | 1.417 | 0.022 | 176757.378 | 9.9911 | Pipeline Natural Gas | Diesel Oil | Combustion turbine |  | Water Injection,Ammonia Injection,Selective Catalytic Reduction |  |  | ARP, RGGI, SIPNOX
MA | Waters River | 1678 | 1 | CP1 | 2023 | 170 | 125.85 | 2119.79 | [5 empty] | 4.941 | 0.3611 | 27337.4 | 12.8963 | Pipeline Natural Gas | Diesel Oil | Combustion turbine |  |  |  |  | SIPNOX
MA | Waters River | 1678 | 2 | CP1 | 2023 | 109 | 74.49 | 2191.19 |  |  |  | 1924.1 | 0.0715 | 6.374 | 0.6963 | 27420 | 12.5137 | Pipeline Natural Gas | Diesel Oil | Combustion turbine |  | Water Injection |  |  | RGGI, SIPNOX
MA | Cleary Flood | 1682 | 9 |  | 2023 | 1020 | 902.34 | 52713.74 |  | 0.382 | 0.0019 | 33940.177 | 0.0603 | 45.314 | 0.1428 | 561871.236 | 10.6589 | Pipeline Natural Gas | Diesel Oil | Other boiler |  | Low NOx Burner Technology w/ Overfire Air |  |  | ARP, RGGI, SIPNOX
MA | Stony Brook Energy Center | 6081 | 1 |  | 2023 | 81 | 76.5 | 6350.25 |  |  |  | 4798.525 | 0.0734 | 6.558 | 0.203 | 64201.075 | 10.11 | Pipeline Natural Gas | Diesel Oil | Combined cycle |  | Steam Injection |  |  | RGGI, SIPNOX
MA | Stony Brook Energy Center | 6081 | 2 |  | 2023 | 49 | 44.25 | 3509 |  |  |  | 2772.8 | 0.0779 | 2.84 | 0.1632 | 35501.1 | 10.1172 | Pipeline Natural Gas | Diesel Oil | Combined cycle |  | Water Injection,Dry Low NOx Burners |  |  | RGGI, SIPNOX
MA | Stony Brook Energy Center | 6081 | 3 |  | 2023 | 65 | 63.25 | 5606.75 |  |  |  | 4037.425 | 0.0732 | 5.064 | 0.1875 | 54219.875 | 9.6705 | Pipeline Natural Gas | Diesel Oil | Combined cycle |  | Steam Injection |  |  | RGGI, SIPNOX
MA | Stony Brook Energy Center | 6081 | 4 |  | 2023 | 82 | 64.5 | 2758.5 |  |  |  | 3584.8 | 0.0812 | 26.549 | 1.2001 | 44247.2 | 16.0403 | Diesel Oil |  | Combustion turbine |  | Water Injection |  |  | RGGI, SIPNOX
MA | Stony Brook Energy Center | 6081 | 5 |  | 2023 | 63 | 63 | 2284 |  |  |  | 2906.2 | 0.081 | 21.526 | 1.2 | 35877.3 | 15.7081 | Diesel Oil |  | Combustion turbine |  | Water Injection |  |  | RGGI, SIPNOX
MA | MBTA South Boston Power Facility | 10176 | A |  | 2023 | 25 | 14.17 | 390.07 |  |  |  | 454.8 | 0.0807 | 0.391 | 0.2567 | 5611.3 | 14.3854 | Other Oil |  | Combustion turbine |  | Water Injection |  |  | RGGI, SIPNOX
MA | MBTA South Boston Power Facility | 10176 | B |  | 2023 | 7 | 4.88 | 93.12 |  |  |  | 156.5 | 0.081 | 0.124 | 0.128 | 1932.5 | 20.7528 | Other Oil |  | Combustion turbine |  | Water Injection |  |  | RGGI, SIPNOX
MA | Bellingham | 10307 | 1 | CP1, CS1 | 2023 | 250 | 235.61 | 21161.54 |  | 0.074 | 0.001 | 15042.332 | 0.0616 | 9.833 | 0.0914 | 241054.151 | 11.3911 | Pipeline Natural Gas | Diesel Oil | Combined cycle |  | Steam Injection |  |  | ARP, RGGI, SIPNOX
MA | Bellingham | 10307 | 2 | CP1, CS1 | 2023 | 588 | 571.56 | 53773.44 |  | 0.188 | 0.001 | 37493.43 | 0.0601 | 26.17 | 0.0935 | 618808.375 | 11.5077 | Pipeline Natural Gas | Diesel Oil | Combined cycle |  | Steam Injection |  |  | ARP, RGGI, SIPNOX
MA | MASSPOWER | 10726 | 1 |  | 2023 | 3516 | 3331 | 233226 |  | 0.838 | 0.001 | 164997.6 | 0.059 | 52.261 | 0.0417 | 2776356.075 | 11.9041 | Pipeline Natural Gas | Diesel Oil | Combined cycle |  | Selective Catalytic Reduction,Steam Injection |  |  | ARP, RGGI, SIPNOX
MA | MASSPOWER | 10726 | 2 |  | 2023 | 3096 | 2929.75 | 209362.5 |  | 0.747 | 0.001 | 146912.825 | 0.059 | 42.261 | 0.0371 | 2472081.65 | 11.8077 | Pipeline Natural Gas | Diesel Oil | Combined cycle |  | Selective Catalytic Reduction,Steam Injection |  |  | ARP, RGGI, SIPNOX
MA | Deer Island Treatment | 10823 | S42 |  | 2023 | 138 | 118.53 | 1562.94 |  |  |  | 1528.679 | 0.081 | 2.554 | 0.3457 | 18839.976 | 12.0542 | Diesel Oil |  | Combustion turbine |  | Water Injection |  |  | RGGI, SIPNOX
MA | Deer Island Treatment | 10823 | S43 |  | 2023 | 53 | 36.39 | 443.12 |  |  |  | 470.944 | 0.0811 | 2.056 | 0.756 | 5805.58 | 13.1016 | Diesel Oil |  | Combustion turbine |  | Water Injection |  |  | RGGI, SIPNOX
MA | Pittsfield Generating | 50002 | 1 |  | 2023 | 178 | 155.22 | 4390.43 |  |  |  | 3428.532 | 0.0603 | 0.55 | 0.028 | 56442.196 | 12.8557 | Pipeline Natural Gas | Diesel Oil | Combined cycle |  | Selective Catalytic Reduction,Steam Injection |  |  | RGGI, SIPNOX
MA | Pittsfield Generating | 50002 | 2 |  | 2023 | 199 | 178.47 | 4983.98 |  |  |  | 3927.395 | 0.0595 | 0.646 | 0.0292 | 65832.667 | 13.2089 | Pipeline Natural Gas | Diesel Oil | Combined cycle |  | Selective Catalytic Reduction,Steam Injection |  |  | RGGI, SIPNOX
MA | Pittsfield Generating | 50002 | 3 |  | 2023 | 196 | 176.25 | 5027.8 |  |  |  | 3902.118 | 0.0602 | 0.598 | 0.0259 | 64706.42 | 12.8697 | Pipeline Natural Gas | Diesel Oil | Combined cycle |  | Selective Catalytic Reduction,Steam Injection |  |  | RGGI, SIPNOX
MA | Dartmouth Power | 52026 | 1 |  | 2023 | 560 | 506.87 | 25575.52 |  | 0.063 | 0.001 | 12561.099 | 0.0594 | 3.279 | 0.035 | 210554.673 | 8.2327 | Pipeline Natural Gas | Diesel Oil | Combined cycle |  | Water Injection,Selective Catalytic Reduction |  |  | ARP, RGGI, SIPNOX
MA | Dartmouth Power | 52026 | 2 |  | 2023 | 646 | 529.26 | 10086.15 |  |  |  | 6783.731 | 0.0596 | 0.736 | 0.0159 | 113773.907 | 11.2802 | Pipeline Natural Gas | Diesel Oil | Combustion turbine |  | Water Injection,Selective Catalytic Reduction |  |  | SIPNOX
MA | Tanner Street Generation, LLC | 54586 | 2 |  | 2023 | 0 | 0 | [9 empty] | #DIV/0! | Pipeline Natural Gas | Diesel Oil | Combined cycle |  | Water Injection,Selective Catalytic Reduction |  |  | ARP, RGGI, SIPNOX
MA | Milford Power, LLC | 54805 | 1 |  | 2023 | 1536 | 1499.28 | 221815.02 |  | 0.543 | 0.001 | 107542.912 | 0.059 | 15.931 | 0.0294 | 1809641.12 | 8.1583 | Pipeline Natural Gas |  | Combined cycle |  | Selective Catalytic Reduction,Steam Injection |  |  | ARP, RGGI, SIPNOX
MA | Dighton | 55026 | 1 |  | 2023 | 2421 | 2376.96 | 355696.13 |  | 0.842 | 0.001 | 166772.317 | 0.059 | 17.232 | 0.0184 | 2806273.854 | 7.8895 | Pipeline Natural Gas |  | Combined cycle |  | Selective Catalytic Reduction |  |  | ARP, RGGI, SIPNOX
MA | Berkshire Power | 55041 | 1 |  | 2023 | 404 | 386.12 | 71925.67 |  | 0.158 | 0.001 | 30541.305 | 0.058 | 5.467 | 0.0538 | 526756.688 | 7.3236 | Pipeline Natural Gas |  | Combined cycle |  | Selective Catalytic Reduction |  |  | ARP, RGGI, SIPNOX
MA | Millennium Power | 55079 | 1 |  | 2023 | 2113 | 2037.73 | 418656.19 |  | 1.353 | 0.001 | 268093.683 | 0.059 | 38.046 | 0.0251 | 4511196.321 | 10.7754 | Pipeline Natural Gas | Diesel Oil | Combined cycle |  | Water Injection,Selective Catalytic Reduction |  |  | ARP, RGGI, SIPNOX
MA | Bellingham Power Generation LLC | 55211 | 1 |  | 2023 | 8010 | 7987.24 | 1003031.38 |  | 3.368 | 0.001 | 667211.982 | 0.059 | 36.284 | 0.0079 | 11227142.176 | 11.1932 | Pipeline Natural Gas |  | Combined cycle |  | Dry Low NOx Burners,Selective Catalytic Reduction |  |  | ARP, RGGI, SIPNOX
MA | Bellingham Power Generation LLC | 55211 | 2 |  | 2023 | 8001 | 7970.7 | 1002130.55 |  | 3.399 | 0.001 | 673262.844 | 0.059 | 38.483 | 0.0091 | 11328903.174 | 11.3048 | Pipeline Natural Gas |  | Combined cycle |  | Dry Low NOx Burners,Selective Catalytic Reduction |  |  | ARP, RGGI, SIPNOX
MA | Blackstone Power Generation LLC | 55212 | 1 |  | 2023 | 7182 | 7147.37 | 900721.58 |  | 2.902 | 0.001 | 574869.396 | 0.059 | 33.519 | 0.0095 | 9673435.292 | 10.7397 | Pipeline Natural Gas |  | Combined cycle |  | Dry Low NOx Burners,Selective Catalytic Reduction |  |  | ARP, RGGI, SIPNOX
MA | Blackstone Power Generation LLC | 55212 | 2 |  | 2023 | 7453 | 7412.55 | 937773.28 |  | 3.104 | 0.001 | 614903.92 | 0.059 | 36.401 | 0.0101 | 10346978.983 | 11.0336 | Pipeline Natural Gas |  | Combined cycle |  | Dry Low NOx Burners,Selective Catalytic Reduction |  |  | ARP, RGGI, SIPNOX
MA | Fore River Energy Center | 55317 | 11 |  | 2023 | 2703 | 2624.75 | 860881.75 |  | 1.871 | 0.001 | 370617.199 | 0.059 | 23.976 | 0.0109 | 6234431.184 | 7.2419 | Pipeline Natural Gas | Diesel Oil | Combined cycle |  | Dry Low NOx Burners,Water Injection,Selective Catalytic Reduction |  |  | ARP, RGGI, SIPNOX
MA | Fore River Energy Center | 55317 | 12 |  | 2023 | 4282 | 4243.01 | 1392532.85 |  | 3.048 | 0.001 | 603794.518 | 0.0591 | 36.314 | 0.0095 | 10148106.093 | 7.2875 | Pipeline Natural Gas | Diesel Oil | Combined cycle |  | Dry Low NOx Burners,Water Injection,Selective Catalytic Reduction |  |  | ARP, RGGI, SIPNOX
MA | Exelon West Medway II | 59882 | J4 |  | 2023 | 1673 | 1363.72 | 75758.67 |  | 0.229 | 0.001 | 44957.893 | 0.0593 | 3.559 | 0.0157 | 753598.665 | 9.9474 | Pipeline Natural Gas | Diesel Oil | Combustion turbine |  | Dry Low NOx Burners,Water Injection,Selective Catalytic Reduction |  |  | ARP, RGGI, SIPNOX
MA | Exelon West Medway II | 59882 | J5 |  | 2023 | 1887 | 1538.2 | 89077.52 |  | 0.262 | 0.001 | 51697.92 | 0.0593 | 3.95 | 0.0151 | 868306.548 | 9.7478 | Pipeline Natural Gas | Diesel Oil | Combustion turbine |  | Dry Low NOx Burners,Water Injection,Selective Catalytic Reduction |  |  | ARP, RGGI, SIPNOX
MA | Salem Harbor Station NGCC | 60903 | 1 |  | 2023 | 1768 | 1591.77 | 401677.45 |  | 0.857 | 0.001 | 169799.743 | 0.059 | 10.965 | 0.0119 | 2857207.607 | 7.1132 | Pipeline Natural Gas |  | Combined cycle |  | Dry Low NOx Burners,Selective Catalytic Reduction |  |  | ARP, RGGI, SIPNOX
MA | Salem Harbor Station NGCC | 60903 | 2 |  | 2023 | 1458 | 1297.8 | 322967.72 |  | 0.687 | 0.001 | 135997.024 | 0.059 | 8.693 | 0.0118 | 2288416.425 | 7.0856 | Pipeline Natural Gas |  | Combined cycle |  | Dry Low NOx Burners,Selective Catalytic Reduction |  |  | ARP, RGGI, SIPNOX
MA | Kneeland Station | 880023 | K1 | CP1 | 2023 | 2729 | 2708.17 |  | 218967.02 |  |  |  |  | 22.096 | 0.115 | 354681.91 | #DIV/0! | Pipeline Natural Gas | Residual Oil | Dry bottom wall-fired boiler |  | Combustion Modification/Fuel Reburning |  |  | SIPNOX
MA | Kneeland Station | 880023 | K2 | CP1 | 2023 | 2934 | 2917.02 |  | 222123.59 |  |  |  |  | 22.189 | 0.1221 | 359596.515 | #DIV/0! | Pipeline Natural Gas | Residual Oil | Dry bottom wall-fired boiler |  | Low NOx Burner Technology w/ Overfire Air |  |  | SIPNOX
MA | Kneeland Station | 880023 | K3 | CP1 | 2023 | 3952 | 3921.09 |  | 476337 |  |  |  |  | 37.57 | 0.1319 | 546360.755 | #DIV/0! | Pipeline Natural Gas | Residual Oil | Dry bottom wall-fired boiler |  | Combustion Modification/Fuel Reburning,Other |  |  | SIPNOX
MA | Kneeland Station | 880023 | K4 | CP1 | 2023 | 622 | 600.59 |  | 41431.24 |  |  |  |  | 4.012 | 0.0871 | 82669.535 | #DIV/0! | Pipeline Natural Gas | Residual Oil | Dry bottom wall-fired boiler |  | Combustion Modification/Fuel Reburning |  |  | SIPNOX
MD | Brandon Shores | 602 | 1 |  | 2023 | 1961 | 1947.52 | 544329.49 |  | 291.832 | 0.0852 | 649917.362 | 0.1028 | 308.159 | 0.0979 | 6334463.421 | 11.6372 | Coal |  | Dry bottom wall-fired boiler | Wet Lime FGD | Low NOx Burner Technology w/ Overfire Air,Selective Catalytic Reduction | Cyclone,Baghouse |  | ARP, CSNOX, CSOSG3, CSSO2G1, MATS, RGGI
MD | Brandon Shores | 602 | 2 |  | 2023 | 2543 | 2529.97 | 722368.77 |  | 241.311 | 0.0793 | 701886.494 | 0.1028 | 314.189 | 0.0909 | 6840999.418 | 9.4702 | Coal |  | Dry bottom wall-fired boiler | Wet Limestone | Low NOx Burner Technology w/ Overfire Air,Selective Catalytic Reduction | Cyclone,Baghouse |  | ARP, CSNOX, CSOSG3, CSSO2G1, MATS, RGGI
MD | Herbert A Wagner | 1554 | 1 |  | 2023 | 404 | 393.07 | 9591.04 |  | 1.634 | 0.1058 | 2404.947 | 0.0701 | 1.491 | 0.0875 | 34931.975 | 3.6421 | Pipeline Natural Gas | Other Oil | Dry bottom wall-fired boiler |  |  | Electrostatic Precipitator |  | ARP, CSNOX, CSOSG3, CSSO2G1, MATS, RGGI
MD | Herbert A Wagner | 1554 | 2 |  | 2023 | 1597 | 1584.48 |  |  | 0.038 | 0.001 | 7479.236 | 0.0595 | 1.533 | 0.0241 | 125828.331 | #DIV/0! | Pipeline Natural Gas |  | Dry bottom wall-fired boiler |  | Low NOx Burner Technology (Dry Bottom only),Selective Non-catalytic Reduction | Electrostatic Precipitator |  | ARP, CSNOX, CSOSG3, CSSO2G1, RGGI
MD | Herbert A Wagner | 1554 | 3 |  | 2023 | 598 | 588.41 | 57291.2 |  | 280.202 | 0.6801 | 71880.126 | 0.1019 | 26.895 | 0.1065 | 700591.16 | 12.2286 | Coal |  | Dry bottom wall-fired boiler |  | Low NOx Burner Technology w/ Overfire Air,Selective Catalytic Reduction | Electrostatic Precipitator |  | ARP, CSNOX, CSOSG3, CSSO2G1, MATS, RGGI
MD | Herbert A Wagner | 1554 | 4 |  | 2023 | 393 | 381.35 | 25306.75 |  | 5.589 | 0.158 | 5791.003 | 0.0735 | 10.207 | 0.2691 | 80563.52 | 3.1835 | Other Oil | Pipeline Natural Gas | Dry bottom wall-fired boiler |  |  | Electrostatic Precipitator |  | ARP, CSNOX, CSOSG3, CSSO2G1, MATS, RGGI
MD | Perryman | 1556 | **51 |  | 2023 | 1201 | 1021.64 | 136831.13 |  | 0.477 | 0.001 | 93676.604 | 0.0594 | 34.577 | 0.0602 | 1570871.93 | 11.4804 | Pipeline Natural Gas | Diesel Oil | Combustion turbine |  | Water Injection |  |  | ARP, CSNOX, CSOSG3, CSSO2G1, RGGI
MD | Perryman | 1556 | 2024-06-01 | CS6A | 2023 | 2047 | 1821.21 | 98007.61 |  | 0.296 | 0.001 | 58435.251 | 0.0593 | 5.21 | 0.0205 | 981598.328 | 10.0155 | Pipeline Natural Gas | Diesel Oil | Combustion turbine |  | Water Injection,Selective Catalytic Reduction |  |  | ARP, CSNOX, CSOSG3, CSSO2G1, RGGI
MD | Perryman | 1556 | 2024-06-02 | CS6A | 2023 | 359 | 303.76 | 16325.29 |  | 0.049 | 0.001 | 9692.466 | 0.0592 | 0.995 | 0.0249 | 163092.883 | 9.9902 | Pipeline Natural Gas | Diesel Oil | Combustion turbine |  | Water Injection,Selective Catalytic Reduction |  |  | ARP, CSNOX, CSOSG3, CSSO2G1, RGGI
MD | Perryman | 1556 | CT1 |  | 2023 | 76 | 53.75 | 1900.77 |  | 0.02 | 0.0013 | 2417.437 | 0.081 | 9.943 | 0.5722 | 29794.53 | 15.675 | Diesel Oil |  | Combustion turbine |  |  |  |  | CSNOX, CSOSG3, CSSO2G1, RGGI
MD | Perryman | 1556 | CT3 |  | 2023 | 73 | 51.22 | 1763.02 |  | 0.021 | 0.0014 | 2360.56 | 0.081 | 9.304 | 0.529 | 29092.527 | 16.5015 | Diesel Oil |  | Combustion turbine |  |  |  |  | CSNOX, CSOSG3, CSSO2G1, RGGI
MD | Perryman | 1556 | CT4 |  | 2023 | 55 | 36.51 | 1219.56 |  | 0.012 | 0.0011 | 1595.631 | 0.081 | 5.012 | 0.4541 | 19663.47 | 16.1234 | Diesel Oil |  | Combustion turbine |  |  |  |  | CSNOX, CSOSG3, CSSO2G1, RGGI
MD | Vienna | 1564 | 8 |  | 2023 | 175 | 163.64 | 6611.05 |  | 101.596 | 1.2145 | 12159.089 | 0.081 | 20.159 | 0.2301 | 149853.059 | 22.6671 | Residual Oil |  | Tangentially-fired |  |  |  |  | ARP, CSNOX, CSOSG3, CSSO2G1, MATS, RGGI
MD | Chalk Point | 1571 | 3 |  | 2023 | 1050 | 1035.64 | 424844.37 |  | 6.404 | 0.0502 | 268340.644 | 0.0578 | 236.241 | 0.0906 | 4526704.486 | 10.655 | Pipeline Natural Gas | Residual Oil | Tangentially-fired |  | Overfire Air |  |  | ARP, CSNOX, CSOSG3, CSSO2G1, MATS, RGGI
MD | Chalk Point | 1571 | 4 |  | 2023 | 871 | 852.22 | 330996.83 |  | 8.57 | 0.0555 | 227205.339 | 0.0586 | 211.43 | 0.0925 | 3832768.766 | 11.5795 | Pipeline Natural Gas | Residual Oil | Tangentially-fired |  | Overfire Air |  |  | ARP, CSNOX, CSOSG3, CSSO2G1, MATS, RGGI
MD | Chalk Point | 1571 | GT2 |  | 2023 | 14 | 9.48 | 176.77 |  | 0.486 | 0.3099 | 259.8 | 0.0754 | 1.923 | 1.1999 | 3204.9 | 18.1303 | Diesel Oil |  | Combustion turbine |  |  |  |  | CSNOX, CSOSG3, CSSO2G1, RGGI
MD | Chalk Point | 1571 | **GT3 |  | 2023 | 63 | 47.02 | 3375.41 |  | 0.991 | 0.0469 | 2997.6 | 0.0629 | 2.051 | 0.0865 | 47198.8 | 13.9831 | Pipeline Natural Gas | Diesel Oil | Combustion turbine |  | Water Injection |  |  | ARP, CSNOX, CSOSG3, CSSO2G1, RGGI
MD | Chalk Point | 1571 | **GT4 |  | 2023 | 134 | 99.3 | 7115.66 |  | 0.457 | 0.0134 | 5746.2 | 0.059 | 3.789 | 0.0801 | 95810 | 13.4647 | Pipeline Natural Gas | Diesel Oil | Combustion turbine |  | Water Injection |  |  | ARP, CSNOX, CSOSG3, CSSO2G1, RGGI
MD | Chalk Point | 1571 | **GT5 |  | 2023 | 65 | 48.64 | 4511.64 |  | 1.237 | 0.0404 | 3732.2 | 0.0623 | 3.005 | 0.1002 | 58757.2 | 13.0235 | Pipeline Natural Gas | Diesel Oil | Combustion turbine |  | Water Injection |  |  | ARP, CSNOX, CSOSG3, CSSO2G1, RGGI
MD | Chalk Point | 1571 | **GT6 |  | 2023 | 103 | 79.14 | 7756.47 |  | 0.031 | 0.0009 | 6088.7 | 0.0591 | 4.438 | 0.0868 | 103192.1 | 13.304 | Pipeline Natural Gas | Diesel Oil | Combustion turbine |  | Water Injection |  |  | ARP, CSNOX, CSOSG3, CSSO2G1, RGGI
MD | Chalk Point | 1571 | SMECO |  | 2023 | 28 | 16.29 | 569.58 |  | 1.392 | 0.2781 | 837.2 | 0.0788 | 0.761 | 0.1458 | 10763.9 | 18.898 | Pipeline Natural Gas | Diesel Oil | Combustion turbine |  | Water Injection |  |  | CSNOX, CSOSG3, CSSO2G1, RGGI
MD | Dickerson | 1572 | GT2 |  | 2023 | 1438 | 1248.61 | 139751.93 |  | 0.579 | 0.0012 | 103632.088 | 0.0591 | 94.115 | 0.109 | 1742921.328 | 12.4715 | Pipeline Natural Gas | Diesel Oil | Combustion turbine |  | Water Injection |  |  | ARP, CSNOX, CSOSG3, CSSO2G1, RGGI
MD | Dickerson | 1572 | GT3 |  | 2023 | 1553 | 1372.96 | 157641.97 |  | 0.64 | 0.0013 | 114662.192 | 0.0592 | 74.766 | 0.0776 | 1928500.382 | 12.2334 | Pipeline Natural Gas | Diesel Oil | Combustion turbine |  | Water Injection |  |  | ARP, CSNOX, CSOSG3, CSSO2G1, RGGI
MD | Morgantown | 1573 | GT3 |  | 2023 | 21 | 9.57 | 242.94 |  | 0.486 | 0.3035 | 259.4 | 0.0808 | 0.832 | 0.5187 | 3204.9 | 13.1921 | Diesel Oil |  | Combustion turbine |  |  |  |  | CSNOX, CSOSG3, CSSO2G1, RGGI
MD | Morgantown | 1573 | GT4 |  | 2023 | 12 | 6.75 | 214.09 |  | 0.482 | 0.303 | 257.7 | 0.0809 | 0.825 | 0.5192 | 3180 | 14.8536 | Diesel Oil |  | Combustion turbine |  |  |  |  | CSNOX, CSOSG3, CSSO2G1, RGGI
MD | Morgantown | 1573 | GT5 |  | 2023 | 0 | 0 | [9 empty] | #DIV/0! | Diesel Oil |  | Combustion turbine |  |  |  |  | CSNOX, CSOSG3, CSSO2G1, RGGI
MD | Morgantown | 1573 | GT6 |  | 2023 | 0 | 0 | [9 empty] | #DIV/0! | Diesel Oil |  | Combustion turbine |  |  |  |  | CSNOX, CSOSG3, CSSO2G1, RGGI
MD | Rock Springs Generating Facility | 7835 | 1 |  | 2023 | 292 | 250.85 | 39565.67 |  | 0.123 | 0.001 | 24357.353 | 0.059 | 7.574 | 0.0497 | 409857.427 | 10.3589 | Pipeline Natural Gas |  | Combustion turbine |  | Dry Low NOx Burners |  |  | ARP, CSNOX, CSOSG3, CSSO2G1, RGGI
MD | Rock Springs Generating Facility | 7835 | 2 |  | 2023 | 279 | 247.14 | 39182.1 |  | 0.122 | 0.001 | 24182.652 | 0.059 | 7.298 | 0.0448 | 406913.318 | 10.3852 | Pipeline Natural Gas |  | Combustion turbine |  | Dry Low NOx Burners |  |  | ARP, CSNOX, CSOSG3, CSSO2G1, RGGI
MD | Rock Springs Generating Facility | 7835 | 3 |  | 2023 | 488 | 441.56 | 73646.52 |  | 0.227 | 0.001 | 44977.203 | 0.059 | 12.447 | 0.04 | 756836.996 | 10.2766 | Pipeline Natural Gas |  | Combustion turbine |  | Dry Low NOx Burners |  |  | ARP, CSNOX, CSOSG3, CSSO2G1, RGGI
MD | Rock Springs Generating Facility | 7835 | 4 |  | 2023 | 424 | 380.36 | 61394.16 |  | 0.192 | 0.001 | 38042.757 | 0.059 | 11.325 | 0.0408 | 640126.884 | 10.4265 | Pipeline Natural Gas |  | Combustion turbine |  | Dry Low NOx Burners |  |  | ARP, CSNOX, CSOSG3, CSSO2G1, RGGI
MD | AES Warrior Run | 10678 | 1 |  | 2023 | 6440 | 6429.91 | 658186.54 |  | 646.734 | 0.1542 | 857150.516 | 0.1027 | 256.872 | 0.0623 | 8357782.607 | 12.6982 | Coal | Diesel Oil | Circulating fluidized bed boiler | Fluidized Bed Limestone Injection | Ammonia Injection,Selective Non-catalytic Reduction | Baghouse |  | ARP, CSNOX, CSOSG3, CSSO2G1, MATS, RGGI
MD | Luke Paper Company | 50282 | PR003 | CSPR06 | 2023 | 0 | 0 | [9 empty] | #DIV/0! | Coal | Diesel Oil | Cyclone boiler |  | Selective Non-catalytic Reduction | Electrostatic Precipitator |  | RGGI, SIPNOX
MD | Luke Paper Company | 50282 | PR004 | CSPR06 | 2023 | 0 | 0 | [9 empty] | #DIV/0! | Coal | Pipeline Natural Gas | Tangentially-fired |  | Low NOx Burner Technology w/ Closed-coupled OFA,Selective Non-catalytic Reduction | Cyclone,Electrostatic Precipitator |  | RGGI, SIPNOX
MD | Luke Paper Company | 50282 | PR005 | CSPR06 | 2023 | 0 | 0 | [9 empty] | #DIV/0! | Pipeline Natural Gas |  | Other boiler |  |  |  |  | RGGI, SIPNOX
MD | American Sugar Refining, Inc. | 54795 | C6 |  | 2023 | 7439 | 7350.42 |  | 943295.06 |  |  |  |  | 28.189 | 0.0412 | 1378075.452 | #DIV/0! | Natural Gas |  | Dry bottom wall-fired boiler |  | Combustion Modification/Fuel Reburning |  |  | SIPNOX
MD | Brandywine Power Facility | 54832 | 1 |  | 2023 | 3797 | 3466.07 | 311163.93 |  | 0.793 | 0.001 | 156968.07 | 0.0592 | 36.795 | 0.0395 | 2637981.848 | 8.4778 | Pipeline Natural Gas | Diesel Oil, Liquified Petroleum Gas | Combined cycle |  | Water Injection,Other |  |  | ARP, CSNOX, CSOSG3, CSSO2G1, RGGI
MD | Brandywine Power Facility | 54832 | 2 |  | 2023 | 4237 | 3852.17 | 351599.72 |  | 0.868 | 0.001 | 171871.745 | 0.0591 | 42.148 | 0.0403 | 2890357.019 | 8.2206 | Pipeline Natural Gas | Diesel Oil, Liquified Petroleum Gas | Combined cycle |  | Water Injection,Other |  |  | ARP, CSNOX, CSOSG3, CSSO2G1, RGGI
MD | NIH Cogeneration Facility | 56668 | CGTC |  | 2023 | 8110 | 8098.13 | 185285.96 | [5 empty] | 41.818 | 0.0392 | 2138632.344 | 11.5423 | Pipeline Natural Gas | Diesel Oil | Combustion turbine |  | Dry Low NOx Burners,Water Injection |  |  | SIPNOX
MD | CPV St. Charles Energy Center | 56846 | GT1 |  | 2023 | 7566 | 7472.68 | 1771179.78 |  | 4.537 | 0.001 | 898716.723 | 0.059 | 26.769 | 0.0038 | 15122493.378 | 8.5381 | Pipeline Natural Gas |  | Combined cycle |  | Dry Low NOx Burners,Selective Catalytic Reduction |  |  | ARP, CSNOX, CSOSG3, CSSO2G1, RGGI
MD | CPV St. Charles Energy Center | 56846 | GT2 |  | 2023 | 7344 | 7227.65 | 1717146.83 |  | 4.38 | 0.001 | 867645.328 | 0.059 | 25.677 | 0.0038 | 14599673.229 | 8.5023 | Pipeline Natural Gas |  | Combined cycle |  | Dry Low NOx Burners,Selective Catalytic Reduction |  |  | ARP, CSNOX, CSOSG3, CSSO2G1, RGGI
MD | Cove Point LNG Terminal | 59073 | 214JA |  | 2023 | 4917 | 4904.59 | 74145 | [5 empty] | 18.965 | 0.0306 | 1254236.423 | 16.916 | Natural Gas |  | Combustion turbine |  |  |  |  | SIPNOX
MD | Cove Point LNG Terminal | 59073 | 214JB |  | 2023 | 834 | 825.53 | 11128.27 | [5 empty] | 2.662 | 0.0281 | 196759.16 | 17.681 | Natural Gas |  | Combustion turbine |  |  |  |  | SIPNOX
MD | Cove Point LNG Terminal | 59073 | B921A |  | 2023 | 8393 | 8385.08 |  | 719235.54 |  |  | 60608.905 | 0.0594 | 3.407 | 0.007 | 1019809.246 | #DIV/0! | Natural Gas |  | Other boiler |  |  |  |  | RGGI, SIPNOX
MD | Cove Point LNG Terminal | 59073 | B921B |  | 2023 | 8293 | 8279.7 |  | 723972.31 |  |  | 60021.597 | 0.0593 | 3.389 | 0.0072 | 1010003.921 | #DIV/0! | Natural Gas |  | Other boiler |  |  |  |  | RGGI, SIPNOX
MD | Cove Point LNG Terminal | 59073 | GT501A |  | 2023 | 8337 | 8334.32 | 712956.54 |  |  |  | 454186.894 | 0.059 | 30.449 | 0.008 | 7642584.562 | 10.7196 | Natural Gas |  | Combustion turbine |  |  |  |  | RGGI, SIPNOX
MD | Cove Point LNG Terminal | 59073 | GT501B |  | 2023 | 8298 | 8294.46 | 712724.75 |  |  |  | 458182.117 | 0.059 | 30.805 | 0.008 | 7709788.126 | 10.8173 | Natural Gas |  | Combustion turbine |  |  |  |  | RGGI, SIPNOX
MD | Wildcat Point Generation Facility | 59220 | CT1 |  | 2023 | 5934 | 5852.9 | 2278260.94 |  | 4.597 | 0.001 | 910594.023 | 0.059 | 58.063 | 0.0088 | 15322469.338 | 6.7255 | Pipeline Natural Gas |  | Combined cycle |  | Dry Low NOx Burners,Selective Catalytic Reduction |  |  | ARP, CSNOX, CSOSG3, CSSO2G1, RGGI
MD | Wildcat Point Generation Facility | 59220 | CT2 |  | 2023 | 5838 | 5758.78 | 2251584.01 |  | 4.587 | 0.001 | 908677.182 | 0.059 | 56.893 | 0.0086 | 15290287.781 | 6.7909 | Pipeline Natural Gas |  | Combined cycle |  | Dry Low NOx Burners,Selective Catalytic Reduction |  |  | ARP, CSNOX, CSOSG3, CSSO2G1, RGGI
MD | Keys Energy Center | 60302 | 11 |  | 2023 | 7426 | 7409.96 | 2294096.28 |  | 4.968 | 0.001 | 984076.229 | 0.059 | 47.261 | 0.0058 | 16559015.04 | 7.2181 | Pipeline Natural Gas |  | Combined cycle |  | Selective Catalytic Reduction |  |  | ARP, CSNOX, CSOSG3, CSSO2G1, RGGI
MD | Keys Energy Center | 60302 | 12 |  | 2023 | 6423 | 6412.09 | 1961528.58 |  | 4.231 | 0.001 | 838186.824 | 0.059 | 40.534 | 0.0058 | 14104125.089 | 7.1904 | Pipeline Natural Gas |  | Combined cycle |  | Steam Injection |  |  | ARP, CSNOX, CSOSG3, CSSO2G1, RGGI
ME | William F Wyman | 1507 | 3 |  | 2023 | 309 | 291.94 | 3164.94 |  | 13.999 | 0.5193 | 4523.441 | 0.1144 | 3.015 | 0.0803 | 53301.325 | 16.8412 | Residual Oil |  | Tangentially-fired |  | Other | Cyclone |  | ARP, MATS, RGGI
ME | William F Wyman | 1507 | 4 |  | 2023 | 235 | 224 | 38861.17 |  | 122.018 | 0.4809 | 39652.32 | 0.5964 | 40.013 | 0.1351 | 464931.068 | 11.9639 | Residual Oil |  | Dry bottom wall-fired boiler |  | Combustion Modification/Fuel Reburning | Electrostatic Precipitator |  | ARP, MATS, RGGI
ME | Bucksport Generation LLC | 50243 | GEN4 |  | 2023 | 174 | 137.25 | 13756.25 |  | 0.446 | 0.0053 | 10048.495 | 0.1097 | 6.03 | 0.0953 | 169445.25 | 12.3177 | Natural Gas | Diesel Oil | Combined cycle |  | Dry Low NOx Burners,Water Injection |  |  | ARP, RGGI
ME | Androscoggin Energy | 55031 | CT01 |  | 2023 | 260 | 255.41 | 10677.63 |  | 1.005 | 0.0136 | 8935.512 | 0.0647 | 3.238 | 0.0486 | 136299.018 | 12.7649 | Pipeline Natural Gas | Diesel Oil | Combustion turbine |  | Selective Catalytic Reduction |  |  | ARP
ME | Androscoggin Energy | 55031 | CT02 |  | 2023 | 1033 | 1027.36 | 40913.93 |  | 0.216 | 0.0013 | 29981.891 | 0.0593 | 3.721 | 0.0168 | 503529.762 | 12.307 | Pipeline Natural Gas | Diesel Oil | Combustion turbine |  | Selective Catalytic Reduction |  |  | ARP
ME | Androscoggin Energy | 55031 | CT03 |  | 2023 | 761 | 756.87 | 31994.77 |  | 0.119 | 0.001 | 23478.108 | 0.0591 | 3.325 | 0.0183 | 395051.245 | 12.3474 | Pipeline Natural Gas | Diesel Oil | Combustion turbine |  | Selective Catalytic Reduction |  |  | ARP
ME | Maine Independence Station | 55068 | 1 |  | 2023 | 3141 | 2959.68 | 330437.92 |  | 1.167 | 0.001 | 231109.19 | 0.059 | 31.272 | 0.0243 | 3888838.22 | 11.7687 | Pipeline Natural Gas |  | Combined cycle |  | Dry Low NOx Burners,Selective Catalytic Reduction |  |  | ARP, RGGI
ME | Maine Independence Station | 55068 | 2 |  | 2023 | 2446 | 2316.01 | 263369.07 |  | 0.929 | 0.001 | 183978.321 | 0.059 | 24.117 | 0.0238 | 3095805.619 | 11.7546 | Pipeline Natural Gas |  | Combined cycle |  | Dry Low NOx Burners,Selective Catalytic Reduction |  |  | ARP, RGGI
ME | Rumford Power | 55100 | 1 |  | 2023 | 2178 | 2118.42 | 413879.53 |  | 0.888 | 0.001 | 175962.497 | 0.059 | 24.175 | 0.0262 | 2960892.075 | 7.154 | Pipeline Natural Gas |  | Combined cycle |  | Selective Catalytic Reduction |  |  | ARP, RGGI
ME | Westbrook Energy Center | 55294 | 1 |  | 2023 | 5752 | 5517.43 | 1377582.79 |  | 2.638 | 0.001 | 522584.155 | 0.059 | 64.279 | 0.0268 | 8793409.803 | 6.3832 | Pipeline Natural Gas |  | Combined cycle |  | Selective Catalytic Reduction |  |  | ARP, RGGI
ME | Westbrook Energy Center | 55294 | 2 |  | 2023 | 4771 | 4536.96 | 1147971.02 |  | 2.192 | 0.001 | 434247.014 | 0.059 | 51.781 | 0.0261 | 7307081.209 | 6.3652 | Pipeline Natural Gas |  | Combined cycle |  | Selective Catalytic Reduction |  |  | ARP, RGGI
MI | Dan E Karn | 1702 | 1 |  | 2023 | 2655 | 2650.61 | 489722.48 |  | 148.509 | 0.0575 | 542716.167 | 0.105 | 149.95 | 0.0588 | 5174620.282 | 10.5664 | Coal | Diesel Oil | Tangentially-fired | Dry Lime FGD | Selective Catalytic Reduction | Baghouse | Halogenated PAC Sorbent Injection | ARP, CSNOX, CSOSG3, CSSO2G1, MATS
MI | Dan E Karn | 1702 | 2 |  | 2023 | 811 | 810.03 | 186608.61 |  | 51.463 | 0.0557 | 195275.443 | 0.105 | 58.206 | 0.0628 | 1861881.789 | 9.9775 | Coal | Diesel Oil | Dry bottom wall-fired boiler | Dry Lime FGD | Low NOx Burner Technology w/ Overfire Air,Selective Catalytic Reduction | Baghouse | Halogenated PAC Sorbent Injection | ARP, CSNOX, CSOSG3, CSSO2G1, MATS
MI | Dan E Karn | 1702 | 3 | CS0009 | 2023 | 244 | 227.92 |  | 213201.16 | 34.668 | 0.0997 | 20718.538 | 0.0604 | 30.656 | 0.0821 | 323594.422 | #DIV/0! | Pipeline Natural Gas | Residual Oil | Dry bottom wall-fired boiler |  | Low NOx Burner Technology (Dry Bottom only) |  |  | ARP, CSNOX, CSOSG3, CSSO2G1
MI | Dan E Karn | 1702 | 4 | CS0009 | 2023 | 389 | 375.32 |  | 280669.97 | 3.208 | 0.0253 | 24756.386 | 0.059 | 20.117 | 0.0745 | 417552.992 | #DIV/0! | Pipeline Natural Gas | Residual Oil | Dry bottom wall-fired boiler |  | Low NOx Burner Technology (Dry Bottom only) |  |  | ARP, CSNOX, CSOSG3, CSSO2G1
MI | Dan E Karn | 1702 | A | CS0009 | 2023 | 853 | 811.88 |  | 34466.74 | 1.062 | 0.1122 | 2268.246 | 0.0593 | 0.635 | 0.0324 | 38258.555 | #DIV/0! | Pipeline Natural Gas |  | Dry bottom wall-fired boiler |  | Low NOx Burner Technology (Dry Bottom only) |  |  | SIPNOX
MI | Dan E Karn | 1702 | B | CS0009 | 2023 | 1931 | 1902.75 |  | 33020.06 | 1.914 | 0.1019 | 3339.686 | 0.0594 | 0.968 | 0.0299 | 56318.494 | #DIV/0! | Pipeline Natural Gas |  | Dry bottom wall-fired boiler |  | Low NOx Burner Technology (Dry Bottom only) |  |  | SIPNOX
MI | J H Campbell | 1710 | 1 |  | 2023 | 6427 | 6416.25 | 1343999.5 |  | 1825.247 | 0.2628 | 1426936.33 | 0.105 | 1066.561 | 0.1601 | 13605385.301 | 10.1231 | Coal |  | Tangentially-fired | Dry Sorbent Injection | Low NOx Burner Technology w/ Closed-coupled/Separated OFA | Baghouse | Halogenated PAC Sorbent Injection | ARP, CSNOX, CSOSG3, CSSO2G1, MATS
MI | J H Campbell | 1710 | 2 |  | 2023 | 3842 | 3836.13 | 858609.6 |  | 1178.21 | 0.2728 | 892125.784 | 0.105 | 213.087 | 0.0515 | 8506133.552 | 9.9069 | Coal |  | Cell burner boiler | Dry Sorbent Injection | Low NOx Cell Burner,Selective Catalytic Reduction | Baghouse | Halogenated PAC Sorbent Injection | ARP, CSNOX, CSOSG3, CSSO2G1, MATS
MI | J H Campbell | 1710 | 3 |  | 2023 | 6553 | 6542.49 | 4949709.45 |  | 1217.085 | 0.0551 | 4995109.546 | 0.105 | 1254.203 | 0.0536 | 47626885.932 | 9.6222 | Coal |  | Dry bottom wall-fired boiler | Dry Lime FGD | Low NOx Burner Technology w/ Overfire Air,Selective Catalytic Reduction | Baghouse | Halogenated PAC Sorbent Injection | ARP, CSNOX, CSOSG3, CSSO2G1, MATS
MI | Delray | 1728 | CTG111 |  | 2023 | 212 | 186.66 | 12064.76 |  | 0.044 | 0.001 | 8636.918 | 0.0591 | 2.355 | 0.0327 | 145332.825 | 12.0461 | Pipeline Natural Gas |  | Combustion turbine |  | Dry Low NOx Burners |  |  | ARP, CSNOX, CSOSG3, CSSO2G1
MI | Delray | 1728 | CTG121 |  | 2023 | 183 | 166.19 | 10770.92 |  | 0.035 | 0.001 | 6934.589 | 0.059 | 2.519 | 0.0433 | 116677.862 | 10.8327 | Pipeline Natural Gas |  | Combustion turbine |  | Dry Low NOx Burners |  |  | ARP, CSNOX, CSOSG3, CSSO2G1
MI | Hancock Peakers | 1730 | CTG121 |  | 2023 | 38 | 31.84 | 1184.16 |  | 0.005 | 0.0008 | 990.4 | 0.0574 | 5.877 | 0.7004 | 16790.5 | 14.1792 | Pipeline Natural Gas |  | Combustion turbine |  |  |  |  | CSNOX, CSOSG3, CSSO2G1
MI | Hancock Peakers | 1730 | CTG122 |  | 2023 | 42 | 34.05 | 1266.93 |  | 0.005 | 0.0008 | 1075.2 | 0.059 | 6.378 | 0.7002 | 18220.4 | 14.3815 | Pipeline Natural Gas |  | Combustion turbine |  |  |  |  | CSNOX, CSOSG3, CSSO2G1
MI | Monroe | 1733 | 1 |  | 2023 | 4777 | 4764.72 | 2581033.15 |  | 670.284 | 0.0513 | 2616719.419 | 0.105 | 752.313 | 0.0652 | 24949238.368 | 9.6664 | Coal | Diesel Oil | Cell burner boiler | Wet Limestone | Low NOx Cell Burner,Selective Catalytic Reduction | Electrostatic Precipitator |  | ARP, CSNOX, CSOSG3, CSSO2G1, MATS
MI | Monroe | 1733 | 2 |  | 2023 | 7782 | 7774.43 | 4052737.05 |  | 754.274 | 0.0373 | 4180434.525 | 0.105 | 1303.847 | 0.0677 | 39859248.904 | 9.8351 | Coal | Diesel Oil | Cell burner boiler | Wet Limestone | Low NOx Cell Burner,Selective Catalytic Reduction | Electrostatic Precipitator |  | ARP, CSNOX, CSOSG3, CSSO2G1, MATS
MI | Monroe | 1733 | 3 |  | 2023 | 6623 | 6602.17 | 3321869.2 |  | 800.14 | 0.0601 | 3213600.145 | 0.1049 | 960.752 | 0.0669 | 30624081.407 | 9.2189 | Coal | Diesel Oil | Cell burner boiler | Wet Limestone | Low NOx Cell Burner,Selective Catalytic Reduction | Electrostatic Precipitator |  | ARP, CSNOX, CSOSG3, CSSO2G1, MATS
MI | Monroe | 1733 | 4 |  | 2023 | 5341 | 5323.79 | 2571451.43 |  | 611.17 | 0.0552 | 2465466.826 | 0.105 | 807.972 | 0.0768 | 23494723.535 | 9.1368 | Coal | Diesel Oil | Cell burner boiler | Wet Limestone | Low NOx Cell Burner,Selective Catalytic Reduction | Electrostatic Precipitator |  | ARP, CSNOX, CSOSG3, CSSO2G1, MATS
MI | Wyandotte | 1866 | 5 |  | 2023 | 0 | 0 | [9 empty] | #DIV/0! | Pipeline Natural Gas |  | Stoker |  |  |  |  | ARP, CSNOX, CSOSG3, CSSO2G1
MI | Wyandotte | 1866 | 7 |  | 2023 | 0 | 0 | [9 empty] | #DIV/0! | Pipeline Natural Gas |  | Dry bottom wall-fired boiler |  | Low NOx Burner Technology (Dry Bottom only) | Electrostatic Precipitator |  | ARP, CSNOX, CSOSG3, CSSO2G1
MI | Belle River | 6034 | 1 |  | 2023 | 7734 | 7729.06 | 3536799.77 |  | 8831.158 | 0.5483 | 3322921.937 | 0.105 | 3418.006 | 0.2161 | 31683071.133 | 8.9581 | Coal | Diesel Oil | Dry bottom wall-fired boiler |  | Low NOx Burner Technology (Dry Bottom only) | Electrostatic Precipitator | Halogenated PAC Sorbent Injection | ARP, CSNOX, CSOSG3, CSSO2G1, MATS
MI | Belle River | 6034 | 2 |  | 2023 | 6593 | 6579.97 | 2812623.96 |  | 7961.242 | 0.5671 | 2924927.586 | 0.1049 | 3142.187 | 0.2269 | 27888305.13 | 9.9154 | Coal | Diesel Oil | Dry bottom wall-fired boiler |  | Low NOx Burner Technology (Dry Bottom only) | Electrostatic Precipitator | Halogenated PAC Sorbent Injection | ARP, CSNOX, CSOSG3, CSSO2G1, MATS
MI | Belle River | 6034 | CTG121 |  | 2023 | 875 | 825.24 | 63423.62 |  | 0.231 | 0.001 | 45722.786 | 0.0589 | 10.043 | 0.0304 | 769378.751 | 12.1308 | Pipeline Natural Gas |  | Combustion turbine |  | Dry Low NOx Burners |  |  | ARP, CSNOX, CSOSG3, CSSO2G1
MI | Belle River | 6034 | CTG122 |  | 2023 | 695 | 659.18 | 50458.88 |  | 0.181 | 0.001 | 35781.704 | 0.059 | 8.945 | 0.0336 | 602087.878 | 11.9322 | Pipeline Natural Gas |  | Combustion turbine |  | Dry Low NOx Burners |  |  | ARP, CSNOX, CSOSG3, CSSO2G1
MI | Belle River | 6034 | CTG131 |  | 2023 | 592 | 549.47 | 41286.58 |  | 0.152 | 0.001 | 30028.301 | 0.059 | 7.201 | 0.0333 | 505296.677 | 12.2388 | Pipeline Natural Gas |  | Combustion turbine |  | Dry Low NOx Burners |  |  | ARP, CSNOX, CSOSG3, CSSO2G1
MI | Greenwood | 6035 | 1 |  | 2023 | 3247 | 3217.45 | 970287.27 |  | 3.571 | 0.0012 | 585771.836 | 0.059 | 692.873 | 0.1155 | 9877552.945 | 10.18 | Pipeline Natural Gas | Residual Oil | Dry bottom wall-fired boiler |  |  |  |  | ARP, CSNOX, CSOSG3, CSSO2G1
MI | Greenwood | 6035 | CTG111 |  | 2023 | 604 | 567.52 | 43215.96 |  | 0.16 | 0.001 | 31626.797 | 0.059 | 7.632 | 0.0286 | 532214.503 | 12.3152 | Pipeline Natural Gas |  | Combustion turbine |  | Dry Low NOx Burners |  |  | ARP, CSNOX, CSOSG3, CSSO2G1
MI | Greenwood | 6035 | CTG112 |  | 2023 | 682 | 640.13 | 49386.66 |  | 0.179 | 0.001 | 35382.667 | 0.059 | 8.423 | 0.0282 | 595385.411 | 12.0556 | Pipeline Natural Gas |  | Combustion turbine |  | Dry Low NOx Burners |  |  | ARP, CSNOX, CSOSG3, CSSO2G1
MI | Greenwood | 6035 | CTG121 |  | 2023 | 554 | 511.34 | 37832.04 |  | 0.139 | 0.001 | 27623.329 | 0.059 | 5.195 | 0.0223 | 464835.075 | 12.2868 | Pipeline Natural Gas |  | Combustion turbine |  | Dry Low NOx Burners |  |  | ARP, CSNOX, CSOSG3, CSSO2G1
MI | 48th Street Peaking Station | 7258 | **7 |  | 2023 | 65 | 44.69 | 1020.96 |  | 0.004 | 0.001 | 748.637 | 0.0593 | 0.765 | 0.1146 | 12589.11 | 12.3307 | Pipeline Natural Gas | Diesel Oil | Combustion turbine |  | Water Injection |  |  | ARP, CSNOX, CSOSG3, CSSO2G1
MI | 48th Street Peaking Station | 7258 | **8 |  | 2023 | 250 | 208.23 | 5867.22 |  | 0.02 | 0.001 | 4047.345 | 0.0593 | 4.534 | 0.1325 | 68106.168 | 11.6079 | Pipeline Natural Gas | Diesel Oil | Combustion turbine |  | Water Injection |  |  | ARP, CSNOX, CSOSG3, CSSO2G1
MI | 48th Street Peaking Station | 7258 | 9 |  | 2023 | 1060 | 942.22 | 57057.99 |  | 0.194 | 0.001 | 38328.802 | 0.0591 | 12.904 | 0.0536 | 644918.48 | 11.3029 | Pipeline Natural Gas |  | Combustion turbine |  | Dry Low NOx Burners |  |  | ARP, CSNOX, CSOSG3, CSSO2G1
MI | Sumpter Plant | 7972 | 1 |  | 2023 | 530 | 481.41 | 29070.82 |  | 0.112 | 0.001 | 22103.722 | 0.0592 | 5.519 | 0.0324 | 371927.413 | 12.7938 | Pipeline Natural Gas |  | Combustion turbine |  | Dry Low NOx Burners |  |  | ARP, CSNOX, CSOSG3, CSSO2G1
MI | Sumpter Plant | 7972 | 2 |  | 2023 | 582 | 528.74 | 32022.26 |  | 0.123 | 0.001 | 24365.616 | 0.059 | 4.992 | 0.0277 | 410001.396 | 12.8036 | Pipeline Natural Gas |  | Combustion turbine |  | Dry Low NOx Burners |  |  | ARP, CSNOX, CSOSG3, CSSO2G1
MI | Sumpter Plant | 7972 | 3 |  | 2023 | 510 | 461.8 | 27495.41 |  | 0.106 | 0.001 | 20968.097 | 0.0592 | 6.842 | 0.0423 | 352822.668 | 12.8321 | Pipeline Natural Gas |  | Combustion turbine |  | Dry Low NOx Burners |  |  | ARP, CSNOX, CSOSG3, CSSO2G1
MI | Sumpter Plant | 7972 | 4 |  | 2023 | 450 | 411.87 | 24335.4 |  | 0.094 | 0.001 | 18540.793 | 0.0591 | 4.694 | 0.0334 | 311986.383 | 12.8203 | Pipeline Natural Gas |  | Combustion turbine |  | Dry Low NOx Burners |  |  | ARP, CSNOX, CSOSG3, CSSO2G1
MI | Kalkaska CT Project #1 | 7984 | 1A |  | 2023 | 1360 | 1197.21 | 29300.83 |  | 0.091 | 0.001 | 17961.336 | 0.0593 | 13.128 | 0.0868 | 302234.532 | 10.3149 | Pipeline Natural Gas |  | Combustion turbine |  | Water Injection,Other |  |  | ARP, CSNOX, CSOSG3, CSSO2G1
MI | Kalkaska CT Project #1 | 7984 | 1B |  | 2023 | 1292 | 1091.7 | 26589.49 |  | 0.088 | 0.001 | 17343.714 | 0.0593 | 12.448 | 0.0853 | 291845.068 | 10.976 | Pipeline Natural Gas |  | Combustion turbine |  | Water Injection,Other |  |  | ARP, CSNOX, CSOSG3, CSSO2G1
MI | T B Simon Power Plant | 10328 | UNIT1 |  | 2023 | 3131 | 3129.75 |  | 544235 |  |  |  |  | 60.426 | 0.175 | 690572.8 | #DIV/0! | Natural Gas |  | Dry bottom wall-fired boiler |  | Low NOx Burner Technology (Dry Bottom only),Overfire Air |  |  | SIPNOX
MI | T B Simon Power Plant | 10328 | UNIT2 |  | 2023 | 4392 | 4392 |  | 697580 |  |  |  |  | 54.442 | 0.123 | 885284.6 | #DIV/0! | Natural Gas |  | Dry bottom wall-fired boiler |  | Low NOx Burner Technology (Dry Bottom only),Overfire Air |  |  | SIPNOX
MI | T B Simon Power Plant | 10328 | UNIT3 |  | 2023 | 1288 | 1287.92 |  | 237347 |  |  |  |  | 16.122 | 0.0984 | 327830.232 | #DIV/0! | Natural Gas |  | Dry bottom wall-fired boiler |  | Low NOx Burner Technology (Dry Bottom only),Overfire Air | Electrostatic Precipitator |  | SIPNOX
MI | T B Simon Power Plant | 10328 | UNIT4 |  | 2023 | 0 | 0 | [9 empty] | #DIV/0! | Natural Gas |  | Circulating fluidized bed boiler |  |  | Baghouse |  | SIPNOX
MI | Graphic Packaging International, Inc. | 10698 | BLR08 |  | 2023 | 0 | 0 | [9 empty] | #DIV/0! | Natural Gas | Residual Oil | Dry bottom wall-fired boiler |  |  |  |  | SIPNOX
MI | Midland Cogeneration Venture | 10745 | 3 |  | 2023 | 6524 | 6484.52 | 587193.73 |  | 1.902 | 0.001 |  |  | 273.229 | 0.0883 | 6338416.884 | 10.7944 | Pipeline Natural Gas |  | Combined cycle |  | Steam Injection |  |  | CSNOX, CSOSG3, CSSO2G1
MI | Midland Cogeneration Venture | 10745 | 4 |  | 2023 | 7202 | 7114.52 | 634614.15 |  | 2.056 | 0.001 |  |  | 330.998 | 0.104 | 6852502.888 | 10.7979 | Pipeline Natural Gas |  | Combined cycle |  | Steam Injection |  |  | CSNOX, CSOSG3, CSSO2G1
MI | Midland Cogeneration Venture | 10745 | 5 |  | 2023 | 7803 | 7706.26 | 697304.65 |  | 2.206 | 0.001 |  |  | 282.442 | 0.0862 | 7351280.022 | 10.5424 | Pipeline Natural Gas |  | Combined cycle |  | Steam Injection |  |  | CSNOX, CSOSG3, CSSO2G1
MI | Midland Cogeneration Venture | 10745 | 6 |  | 2023 | 6944 | 6873.01 | 616163.91 |  | 1.989 | 0.001 |  |  | 294.799 | 0.097 | 6629152.802 | 10.7587 | Pipeline Natural Gas |  | Combined cycle |  | Steam Injection |  |  | CSNOX, CSOSG3, CSSO2G1
MI | Midland Cogeneration Venture | 10745 | 7 |  | 2023 | 7406 | 7314.74 | 664310.03 |  | 2.154 | 0.001 |  |  | 259.338 | 0.0785 | 7179513.097 | 10.8075 | Pipeline Natural Gas |  | Combined cycle |  | Steam Injection |  |  | CSNOX, CSOSG3, CSSO2G1
MI | Midland Cogeneration Venture | 10745 | 8 |  | 2023 | 6978 | 6902.57 | 632853.6 |  | 2.032 | 0.001 |  |  | 234.575 | 0.0733 | 6771997.236 | 10.7007 | Pipeline Natural Gas |  | Combined cycle |  | Steam Injection |  |  | CSNOX, CSOSG3, CSSO2G1
MI | Midland Cogeneration Venture | 10745 | 9 |  | 2023 | 7582 | 7482.31 | 689588.15 |  | 2.269 | 0.001 |  |  | 327.491 | 0.0922 | 7561131.648 | 10.9647 | Pipeline Natural Gas |  | Combined cycle |  | Steam Injection |  |  | CSNOX, CSOSG3, CSSO2G1
MI | Midland Cogeneration Venture | 10745 | 10 |  | 2023 | 7440 | 7339.24 | 663443 |  | 2.149 | 0.001 |  |  | 261.604 | 0.0831 | 7161911.064 | 10.7951 | Pipeline Natural Gas |  | Combined cycle |  | Steam Injection |  |  | CSNOX, CSOSG3, CSSO2G1
MI | Midland Cogeneration Venture | 10745 | 11 |  | 2023 | 8096 | 8075.9 | 731069.8 |  | 2.412 | 0.001 |  |  | 365.612 | 0.0926 | 8037958.231 | 10.9948 | Pipeline Natural Gas |  | Combined cycle |  | Steam Injection |  |  | CSNOX, CSOSG3, CSSO2G1
MI | Midland Cogeneration Venture | 10745 | 12 |  | 2023 | 8054 | 8023.57 | 675240.56 |  | 2.389 | 0.001 |  |  | 326.442 | 0.0829 | 7964191.44 | 11.7946 | Pipeline Natural Gas |  | Combined cycle |  | Dry Low NOx Burners |  |  | CSNOX, CSOSG3, CSSO2G1
MI | Midland Cogeneration Venture | 10745 | 13 |  | 2023 | 7517 | 7444.75 | 683752.1 |  | 2.305 | 0.001 |  |  | 336.82 | 0.0912 | 7682427.319 | 11.2357 | Pipeline Natural Gas |  | Combined cycle |  | Steam Injection |  |  | CSNOX, CSOSG3, CSSO2G1
MI | Midland Cogeneration Venture | 10745 | 14 |  | 2023 | 6632 | 6524.32 | 587572.22 |  | 1.943 | 0.001 |  |  | 276.519 | 0.0937 | 6476037.665 | 11.0217 | Pipeline Natural Gas |  | Combined cycle |  | Steam Injection |  |  | CSNOX, CSOSG3, CSSO2G1
MI | Midland Cogeneration Venture | 10745 | 16 |  | 2023 | 90 | 76.33 |  | 6007.63 | 0.003 | 0.001 |  |  | 0.146 | 0.0314 | 9519.91 | #DIV/0! | Pipeline Natural Gas |  | Other boiler |  | Low NOx Burner Technology (Dry Bottom only) |  |  | CSNOX, CSOSG3, CSSO2G1
MI | Midland Cogeneration Venture | 10745 | 17 |  | 2023 | 209 | 193.92 |  | 15056.74 | 0.007 | 0.001 |  |  | 0.328 | 0.0294 | 23445.436 | #DIV/0! | Pipeline Natural Gas |  | Other boiler |  | Low NOx Burner Technology (Dry Bottom only) |  |  | CSNOX, CSOSG3, CSSO2G1
MI | Midland Cogeneration Venture | 10745 | 18 |  | 2023 | 157 | 144.42 |  | 11512.35 | 0.007 | 0.001 |  |  | 0.295 | 0.0282 | 21680.769 | #DIV/0! | Pipeline Natural Gas |  | Other boiler |  | Low NOx Burner Technology (Dry Bottom only) |  |  | CSNOX, CSOSG3, CSSO2G1
MI | Midland Cogeneration Venture | 10745 | 19 |  | 2023 | 133 | 123.07 |  | 11603.64 | 0.005 | 0.001 |  |  | 0.249 | 0.0306 | 16392.898 | #DIV/0! | Pipeline Natural Gas |  | Other boiler |  | Low NOx Burner Technology (Dry Bottom only) |  |  | CSNOX, CSOSG3, CSSO2G1
MI | Midland Cogeneration Venture | 10745 | 20 |  | 2023 | 43 | 34.53 |  | 2721.99 | 0.001 | 0.0009 |  |  | 0.063 | 0.0323 | 4090.081 | #DIV/0! | Pipeline Natural Gas |  | Other boiler |  | Low NOx Burner Technology (Dry Bottom only) |  |  | CSNOX, CSOSG3, CSSO2G1
MI | Midland Cogeneration Venture | 10745 | 21 |  | 2023 | 45 | 36.9 |  | 2737.41 | 0.002 | 0.001 |  |  | 0.091 | 0.0342 | 5431.813 | #DIV/0! | Pipeline Natural Gas |  | Other boiler |  | Low NOx Burner Technology (Dry Bottom only) |  |  | CSNOX, CSOSG3, CSSO2G1
MI | Grayling Generating Station | 10822 | 1 |  | 2023 | 8304 | 8289.82 |  | 1273627.79 | 11.796 | 0.011 |  |  | 134.052 | 0.1275 | 2086835.133 | #DIV/0! | Wood | Natural Gas, Tire Derived Fuel | Stoker |  | Selective Non-catalytic Reduction | Cyclone,Electrostatic Precipitator |  | CSNOX, CSOSG3, CSSO2G1
MI | TES Filer City Station | 50835 | 1 |  | 2023 | 6531 | 6518.75 |  | 1603233.76 | 70.589 | 0.0623 |  |  | 463.515 | 0.4082 | 2270106.365 | #DIV/0! | Coal | Pipeline Natural Gas, Tire Derived Fuel, Wood | Stoker | Dry Lime FGD |  | Baghouse |  | CSNOX, CSOSG3, CSSO2G1, MATS
MI | TES Filer City Station | 50835 | 2 |  | 2023 | 6315 | 6303.74 |  | 1550059.45 | 72.043 | 0.0679 |  |  | 378.033 | 0.3589 | 2117534.534 | #DIV/0! | Coal | Pipeline Natural Gas, Tire Derived Fuel, Wood | Stoker | Dry Lime FGD |  | Baghouse |  | CSNOX, CSOSG3, CSSO2G1, MATS
MI | Cadillac Renewable Energy | 54415 | EUBLR |  | 2023 | 8406 | 8400.41 | 130998.72 |  | 63.03 | 0.0462 |  |  | 196.316 | 0.145 | 2716695.564 | 20.7383 | Wood |  | Stoker |  | Selective Non-catalytic Reduction | Cyclone,Electrostatic Precipitator |  | CSNOX, CSOSG3, CSSO2G1
MI | Genesee Power Station | 54751 | 1 |  | 2023 | 8050 | 8027.46 | 137029.01 |  | 78.162 | 0.0764 |  |  | 178.632 | 0.1688 | 2100408.017 | 15.3282 | Wood | Tire Derived Fuel | Stoker |  | Selective Non-catalytic Reduction | Cyclone,Electrostatic Precipitator |  | CSNOX, CSOSG3, CSSO2G1
MI | Michigan Power Limited Partnership | 54915 | 1 |  | 2023 | 8384 | 8378.76 | 1042639.9 |  | 2.955 | 0.001 | 585369.56 | 0.059 | 135.279 | 0.0276 | 9849952.01 | 9.4471 | Pipeline Natural Gas |  | Combined cycle |  | Dry Low NOx Burners |  |  | ARP, CSNOX, CSOSG3, CSSO2G1
MI | Zeeland Generating Station | 55087 | CC1 |  | 2023 | 3964 | 3844.14 | 583174.37 |  | 1.953 | 0.001 | 386790.939 | 0.059 | 104.509 | 0.0347 | 6508465.67 | 11.1604 | Pipeline Natural Gas |  | Combustion turbine |  | Dry Low NOx Burners |  |  | ARP, CSNOX, CSOSG3, CSSO2G1
MI | Zeeland Generating Station | 55087 | CC2 |  | 2023 | 4822 | 4673.16 | 718600.5 |  | 2.398 | 0.001 | 475050.398 | 0.059 | 125.116 | 0.0339 | 7993662.106 | 11.1239 | Pipeline Natural Gas |  | Combustion turbine |  | Dry Low NOx Burners |  |  | ARP, CSNOX, CSOSG3, CSSO2G1
MI | Zeeland Generating Station | 55087 | CC3 |  | 2023 | 6752 | 6731.82 | 1751976.81 |  | 3.817 | 0.001 | 756046.661 | 0.059 | 69.806 | 0.0122 | 12721979.101 | 7.2615 | Pipeline Natural Gas |  | Combined cycle |  | Dry Low NOx Burners,Selective Catalytic Reduction |  |  | ARP, CSNOX, CSOSG3, CSSO2G1
MI | Zeeland Generating Station | 55087 | CC4 |  | 2023 | 6820 | 6801.22 | 1731301.28 |  | 3.959 | 0.001 | 784206.692 | 0.059 | 69.264 | 0.0117 | 13195719.04 | 7.6219 | Pipeline Natural Gas |  | Combined cycle |  | Dry Low NOx Burners,Selective Catalytic Reduction |  |  | ARP, CSNOX, CSOSG3, CSSO2G1
MI | Dearborn Industrial Generation | 55088 | BL1100 |  | 2023 | 6841 | 6828.25 |  | 1425607.5 | 450.533 | 0.3386 | 534873.4 | 0.201 | 39.212 | 0.0302 | 2628917.55 | #DIV/0! | Other Gas | Pipeline Natural Gas | Other boiler |  | Low NOx Burner Technology (Dry Bottom only) |  |  | ARP, CSNOX, CSOSG3, CSSO2G1
MI | Dearborn Industrial Generation | 55088 | BL2100 |  | 2023 | 6176 | 6162.75 |  | 1418494.75 | 365.079 | 0.3319 | 429529.525 | 0.1952 | 31.182 | 0.0294 | 2179767.5 | #DIV/0! | Other Gas | Pipeline Natural Gas | Other boiler |  | Low NOx Burner Technology (Dry Bottom only) |  |  | ARP, CSNOX, CSOSG3, CSSO2G1
MI | Dearborn Industrial Generation | 55088 | BL3100 |  | 2023 | 6924 | 6917 |  | 1296439.75 | 402.949 | 0.3149 | 489534.025 | 0.1915 | 38.607 | 0.032 | 2498200.95 | #DIV/0! | Other Gas | Pipeline Natural Gas | Other boiler |  | Low NOx Burner Technology (Dry Bottom only) |  |  | ARP, CSNOX, CSOSG3, CSSO2G1
MI | Dearborn Industrial Generation | 55088 | GT2100 |  | 2023 | 6859 | 6845.75 | 1209354.5 |  | 3.609 | 0.001 | 714838.8 | 0.059 | 171.48 | 0.0287 | 12028569.75 | 9.9463 | Pipeline Natural Gas |  | Combined cycle |  | Dry Low NOx Burners |  |  | ARP, CSNOX, CSOSG3, CSSO2G1
MI | Dearborn Industrial Generation | 55088 | GT3100 |  | 2023 | 7922 | 7909.5 | 1397098 |  | 4.39 | 0.001 | 869716 | 0.059 | 172.615 | 0.0238 | 14634586.175 | 10.475 | Pipeline Natural Gas |  | Combined cycle |  | Dry Low NOx Burners |  |  | ARP, CSNOX, CSOSG3, CSSO2G1
MI | Dearborn Industrial Generation | 55088 | GTP1 |  | 2023 | 6350 | 6098.75 | 1021526.5 |  | 2.979 | 0.001 | 590193.2 | 0.059 | 150.422 | 0.0313 | 9931137.425 | 9.7219 | Pipeline Natural Gas |  | Combustion turbine |  | Dry Low NOx Burners |  |  | ARP, CSNOX, CSOSG3, CSSO2G1
MI | Kalamazoo River Generating Station | 55101 | 1 |  | 2023 | 2840 | 2703.25 | 188487.02 |  | 0.694 | 0.001 | 137561.454 | 0.059 | 51.978 | 0.0449 | 2314728.394 | 12.2806 | Pipeline Natural Gas |  | Combustion turbine |  | Other |  |  | ARP, CSNOX, CSOSG3, CSSO2G1
MI | Livingston Generating Station | 55102 | 1 |  | 2023 | 110 | 83.54 | 2589.43 |  | 0.013 | 0.001 | 2539.957 | 0.0592 | 6.83 | 0.2965 | 42736.91 | 16.5044 | Pipeline Natural Gas |  | Combustion turbine |  | Water Injection |  |  | ARP, CSNOX, CSOSG3, CSSO2G1
MI | Livingston Generating Station | 55102 | 2 |  | 2023 | 105 | 83.42 | 2578.32 |  | 0.012 | 0.001 | 2461.383 | 0.0589 | 5.638 | 0.262 | 41418.118 | 16.064 | Pipeline Natural Gas |  | Combustion turbine |  | Water Injection |  |  | ARP, CSNOX, CSOSG3, CSSO2G1
MI | Livingston Generating Station | 55102 | 3 |  | 2023 | 100 | 83.66 | 2587.97 |  | 0.013 | 0.001 | 2532.713 | 0.0592 | 5.966 | 0.2693 | 42614.242 | 16.4663 | Pipeline Natural Gas |  | Combustion turbine |  | Water Injection |  |  | ARP, CSNOX, CSOSG3, CSSO2G1
MI | Livingston Generating Station | 55102 | 4 |  | 2023 | 72 | 59.61 | 1836.63 |  | 0.009 | 0.001 | 1758.98 | 0.0592 | 3.773 | 0.2524 | 29596.171 | 16.1144 | Pipeline Natural Gas |  | Combustion turbine |  | Water Injection |  |  | ARP, CSNOX, CSOSG3, CSSO2G1
MI | Jackson Generating Station | 55270 | 7EA |  | 2023 | 4691 | 4517.61 | 552533.75 |  | 1.272 | 0.001 | 251891.164 | 0.059 | 60.042 | 0.0327 | 4238519.408 | 7.6711 | Pipeline Natural Gas |  | Combined cycle |  | Dry Low NOx Burners |  |  | ARP, CSNOX, CSOSG3, CSSO2G1
MI | Jackson Generating Station | 55270 | LM1 |  | 2023 | 4783 | 4544.62 | 244513.19 |  | 0.607 | 0.001 | 120135.234 | 0.0592 | 79.463 | 0.0887 | 2021408.226 | 8.2671 | Pipeline Natural Gas |  | Combined cycle |  | Steam Injection |  |  | ARP, CSNOX, CSOSG3, CSSO2G1
MI | Jackson Generating Station | 55270 | LM2 |  | 2023 | 4781 | 4547.56 | 239932.87 |  | 0.591 | 0.001 | 116985.634 | 0.0592 | 77.114 | 0.0842 | 1968466.736 | 8.2042 | Pipeline Natural Gas |  | Combined cycle |  | Steam Injection |  |  | ARP, CSNOX, CSOSG3, CSSO2G1
MI | Jackson Generating Station | 55270 | LM3 |  | 2023 | 4882 | 4639.06 | 249196.1 |  | 0.624 | 0.001 | 123545.776 | 0.0592 | 82.154 | 0.0883 | 2078899.381 | 8.3424 | Pipeline Natural Gas |  | Combined cycle |  | Steam Injection |  |  | ARP, CSNOX, CSOSG3, CSSO2G1
MI | Jackson Generating Station | 55270 | LM4 |  | 2023 | 4823 | 4593.94 | 252458.11 |  | 0.651 | 0.001 | 128944.519 | 0.0592 | 82.271 | 0.0828 | 2169750.898 | 8.5945 | Pipeline Natural Gas |  | Combined cycle |  | Steam Injection |  |  | ARP, CSNOX, CSOSG3, CSSO2G1
MI | Jackson Generating Station | 55270 | LM5 |  | 2023 | 4471 | 4233.04 | 230744.61 |  | 0.584 | 0.001 | 115581.598 | 0.0592 | 75.097 | 0.0872 | 1944851.24 | 8.4286 | Pipeline Natural Gas |  | Combined cycle |  | Steam Injection |  |  | ARP, CSNOX, CSOSG3, CSSO2G1
MI | Jackson Generating Station | 55270 | LM6 |  | 2023 | 4815 | 4575.75 | 250426.74 |  | 0.631 | 0.001 | 125047.93 | 0.0592 | 79.024 | 0.0815 | 2104185.736 | 8.4024 | Pipeline Natural Gas |  | Combined cycle |  | Steam Injection |  |  | ARP, CSNOX, CSOSG3, CSSO2G1
MI | Covert Generating Station | 55297 | 1 |  | 2023 | 7537 | 7529.84 | 2245241.03 |  | 5.561 | 0.001 | 1101614.883 | 0.059 | 63.615 | 0.007 | 18536769.068 | 8.256 | Pipeline Natural Gas |  | Combined cycle |  | Dry Low NOx Burners,Selective Catalytic Reduction |  |  | ARP, CSNOX, CSOSG3, CSSO2G1
MI | Covert Generating Station | 55297 | 2 |  | 2023 | 7722 | 7709.74 | 2007120.76 |  | 5.125 | 0.001 | 1015137.405 | 0.059 | 58.862 | 0.0072 | 17081599.331 | 8.5105 | Pipeline Natural Gas |  | Combined cycle |  | Dry Low NOx Burners,Selective Catalytic Reduction |  |  | ARP, CSNOX, CSOSG3, CSSO2G1
MI | Covert Generating Station | 55297 | 3 |  | 2023 | 8117 | 8108.18 | 2300968.34 |  | 5.716 | 0.001 | 1132258.372 | 0.059 | 65.347 | 0.007 | 19052395.782 | 8.2802 | Pipeline Natural Gas |  | Combined cycle |  | Dry Low NOx Burners,Selective Catalytic Reduction |  |  | ARP, CSNOX, CSOSG3, CSSO2G1
MI | Renaissance Power | 55402 | CT1 |  | 2023 | 2741 | 2703.74 | 432397.3 |  | 1.42 | 0.001 | 281337.342 | 0.059 | 116.469 | 0.0497 | 4734032.986 | 10.9483 | Pipeline Natural Gas |  | Combustion turbine |  | Dry Low NOx Burners |  |  | ARP, CSNOX, CSOSG3, CSSO2G1
MI | Renaissance Power | 55402 | CT2 |  | 2023 | 2579 | 2551.67 | 398227.11 |  | 1.32 | 0.001 | 261521.2 | 0.059 | 106.796 | 0.0489 | 4400575.575 | 11.0504 | Pipeline Natural Gas |  | Combustion turbine |  | Dry Low NOx Burners |  |  | ARP, CSNOX, CSOSG3, CSSO2G1
MI | Renaissance Power | 55402 | CT3 |  | 2023 | 2558 | 2518.37 | 402871.54 |  | 1.315 | 0.001 | 260525.206 | 0.059 | 110.067 | 0.0511 | 4383863.463 | 10.8815 | Pipeline Natural Gas |  | Combustion turbine |  | Dry Low NOx Burners |  |  | ARP, CSNOX, CSOSG3, CSSO2G1
MI | Renaissance Power | 55402 | CT4 |  | 2023 | 1879 | 1846.8 | 290352.97 |  | 0.944 | 0.001 | 186951.027 | 0.059 | 76.982 | 0.0496 | 3145831.89 | 10.8345 | Pipeline Natural Gas |  | Combustion turbine |  | Dry Low NOx Burners |  |  | ARP, CSNOX, CSOSG3, CSSO2G1
MI | Indeck-Niles Energy Center | 55460 | EUCT1 |  | 2023 | 7242 | 7214.85 | 3722861.67 |  | 7.255 | 0.001 | 1437184.919 | 0.059 | 66.706 | 0.0057 | 24183433.161 | 6.4959 | Pipeline Natural Gas |  | Combined cycle |  | Dry Low NOx Burners,Selective Catalytic Reduction |  |  | ARP, CSNOX, CSOSG3, CSSO2G1, NSPS4T
MI | Indeck-Niles Energy Center | 55460 | EUCT2 |  | 2023 | 7001 | 6980.79 | 3745446.99 |  | 7.334 | 0.001 | 1452896.688 | 0.059 | 47.129 | 0.004 | 24447793.109 | 6.5273 | Pipeline Natural Gas |  | Combined cycle |  | Dry Low NOx Burners,Selective Catalytic Reduction |  |  | ARP, CSNOX, CSOSG3, CSSO2G1, NSPS4T
MI | Dean Peakers | 55718 | 1 |  | 2023 | 1882 | 1834.42 | 140718.4 |  | 0.51 | 0.001 | 100957.077 | 0.059 | 22.149 | 0.028 | 1698792.02 | 12.0723 | Pipeline Natural Gas |  | Combustion turbine |  | Dry Low NOx Burners |  |  | ARP, CSNOX, CSOSG3, CSSO2G1
MI | Dean Peakers | 55718 | 2 |  | 2023 | 1882 | 1833.41 | 139067.02 |  | 0.504 | 0.001 | 99832.691 | 0.059 | 20.544 | 0.0263 | 1679877.396 | 12.0796 | Pipeline Natural Gas |  | Combustion turbine |  | Dry Low NOx Burners |  |  | ARP, CSNOX, CSOSG3, CSSO2G1
MI | Dean Peakers | 55718 | 3 |  | 2023 | 2061 | 2012.83 | 154759.99 |  | 0.559 | 0.001 | 110739.468 | 0.059 | 23.795 | 0.0275 | 1863414.287 | 12.0407 | Pipeline Natural Gas |  | Combustion turbine |  | Dry Low NOx Burners |  |  | ARP, CSNOX, CSOSG3, CSSO2G1
MI | Dean Peakers | 55718 | 4 |  | 2023 | 2143 | 2091.82 | 156312.93 |  | 0.558 | 0.001 | 110622.7 | 0.059 | 24.356 | 0.0279 | 1861458.568 | 11.9085 | Pipeline Natural Gas |  | Combustion turbine |  | Dry Low NOx Burners |  |  | ARP, CSNOX, CSOSG3, CSSO2G1
MI | Otsego Paper, Inc. | 55799 | 24 |  | 2023 | 3287 | 3282 | 31460.25 | [5 empty] | 7.732 | 0.0401 | 385841.9 | 12.2644 | Natural Gas |  | Combustion turbine |  | Dry Low NOx Burners |  |  | SIPNOX
MI | Otsego Paper, Inc. | 55799 | 25 |  | 2023 | 3312 | 3309.25 | 36705.75 | [5 empty] | 17.313 | 0.0853 | 400505.075 | 10.9112 | Natural Gas |  | Combustion turbine |  | Dry Low NOx Burners |  |  | SIPNOX
MI | Lansing BWL REO Town Plant | 58427 | 100 |  | 2023 | 5400 | 5380.42 | 205303.03 |  | 0.54 | 0.001 | 106919.517 | 0.0593 | 62.01 | 0.0683 | 1799103.79 | 8.7632 | Pipeline Natural Gas |  | Combined cycle |  | Dry Low NOx Burners |  |  | ARP, CSNOX, CSOSG3, CSSO2G1
MI | Lansing BWL REO Town Plant | 58427 | 200 |  | 2023 | 7302 | 7263.73 | 286418.23 |  | 0.748 | 0.001 | 148212.648 | 0.0592 | 73.762 | 0.0589 | 2494066.267 | 8.7078 | Pipeline Natural Gas |  | Combined cycle |  | Dry Low NOx Burners |  |  | ARP, CSNOX, CSOSG3, CSSO2G1
MI | Holland Energy Park | 59093 | 10 |  | 2023 | 7633 | 7613.68 | 454090.23 |  | 0.972 | 0.001 | 192425.344 | 0.0592 | 16.429 | 0.0104 | 3237954.159 | 7.1306 | Pipeline Natural Gas |  | Combined cycle |  | Dry Low NOx Burners,Selective Catalytic Reduction |  |  | ARP, CSNOX, CSOSG3, CSSO2G1
MI | Holland Energy Park | 59093 | 11 |  | 2023 | 8648 | 8644.66 | 522367.96 |  | 1.122 | 0.001 | 222198.959 | 0.0592 | 19.44 | 0.0104 | 3738866.033 | 7.1575 | Pipeline Natural Gas |  | Combined cycle |  | Dry Low NOx Burners,Selective Catalytic Reduction |  |  | ARP, CSNOX, CSOSG3, CSSO2G1
MI | Alpine Power Plant | 59926 | AL1 |  | 2023 | 4158 | 4137.41 | 630737.16 |  | 2.015 | 0.001 | 399131.387 | 0.059 | 86.958 | 0.0261 | 6716222.482 | 10.6482 | Pipeline Natural Gas |  | Combustion turbine |  | Dry Low NOx Burners |  |  | ARP, CSNOX, CSOSG3, CSSO2G1
MI | Alpine Power Plant | 59926 | AL2 |  | 2023 | 1404 | 1350.86 | 208218.08 |  | 0.661 | 0.001 | 130910.631 | 0.0587 | 30.384 | 0.0293 | 2202841.625 | 10.5795 | Pipeline Natural Gas |  | Combustion turbine |  | Dry Low NOx Burners |  |  | ARP, CSNOX, CSOSG3, CSSO2G1
MI | Blue Water Energy Center | 62192 | 11 |  | 2023 | 7646 | 7637.79 | 4165389.42 |  | 7.687 | 0.001 | 1522809.645 | 0.059 | 85.205 | 0.0067 | 25624238.067 | 6.1517 | Pipeline Natural Gas |  | Combined cycle |  | Dry Low NOx Burners,Selective Catalytic Reduction |  |  | ARP, CSNOX, CSOSG3, CSSO2G1, NSPS4T
MI | Blue Water Energy Center | 62192 | 12 |  | 2023 | 7666 | 7662.3 | 4191967.61 |  | 7.724 | 0.001 | 1530011.613 | 0.059 | 84.82 | 0.0066 | 25745425.878 | 6.1416 | Pipeline Natural Gas |  | Combined cycle |  | Dry Low NOx Burners,Selective Catalytic Reduction |  |  | ARP, CSNOX, CSOSG3, CSSO2G1, NSPS4T
MI | Delta Energy Park | 63259 | DEPC2 |  | 2023 | 6481 | 6450.38 | 482363.43 |  | 1.058 | 0.001 | 209484.205 | 0.0591 | 29.534 | 0.0181 | 3524983.974 | 7.3077 | Pipeline Natural Gas |  | Combined cycle |  | Dry Low NOx Burners,Selective Catalytic Reduction |  |  | ARP, CSNOX, CSOSG3, CSSO2G1, NSPS4T
MI | Delta Energy Park | 63259 | DEPC3 |  | 2023 | 5972 | 5931.15 | 438524.46 |  | 0.968 | 0.001 | 191682.269 | 0.0591 | 28.585 | 0.0196 | 3225487.905 | 7.3553 | Pipeline Natural Gas |  | Combined cycle |  | Dry Low NOx Burners,Selective Catalytic Reduction |  |  | ARP, CSNOX, CSOSG3, CSSO2G1, NSPS4T
MI | Delta Energy Park | 63259 | DEPS1 |  | 2023 | 1254 | 1145.34 | 57305 |  | 0.164 | 0.0009 | 32669.7 | 0.0589 | 23.264 | 0.0838 | 553576.7 | 9.6602 | Pipeline Natural Gas |  | Combustion turbine |  | Dry Low NOx Burners |  |  | ARP, CSNOX, CSOSG3, CSSO2G1
MI | Marathon Petroleum Company LP | 880029 | 2 |  | 2023 | 3672 | 3671.75 |  | 234162 |  |  |  |  | 20.28 | 0.06 | 673472.125 | #DIV/0! | Process Gas | Pipeline Natural Gas | Dry bottom wall-fired boiler |  | Low NOx Burner Technology (Dry Bottom only) |  |  | SIPNOX
MI | Corteva Agriscience LLC | 880031 | 401 |  | 2023 | 14 | 14 |  | 721 |  |  |  |  | 0.09 | 0.1817 | 985 | #DIV/0! | Pipeline Natural Gas |  | Other boiler |  |  |  |  | SIPNOX
MI | Corteva Agriscience LLC | 880031 | 402 |  | 2023 | 15 | 15 |  | 713 |  |  |  |  | 0.086 | 0.1833 | 946.9 | #DIV/0! | Pipeline Natural Gas |  | Other boiler |  |  |  |  | SIPNOX
MI | University of Michigan | 880045 | 260-03 |  | 2023 | 331 | 273.14 |  | 16894.39 |  |  |  |  | 1.82 | 0.1451 | 22803.399 | #DIV/0! | Pipeline Natural Gas | Diesel Oil | Other boiler |  |  |  |  | SIPNOX
MI | University of Michigan | 880045 | 260-04 |  | 2023 | 437 | 407.75 |  | 26884.98 |  |  |  |  | 2.252 | 0.1285 | 34786.785 | #DIV/0! | Pipeline Natural Gas | Diesel Oil | Other boiler |  |  |  |  | SIPNOX
MI | University of Michigan | 880045 | 260-06 |  | 2023 | 279 | 263.44 |  | 20136.1 |  |  |  |  | 0.618 | 0.0446 | 29012.286 | #DIV/0! | Pipeline Natural Gas | Diesel Oil | Other boiler |  |  |  |  | SIPNOX
MN | Laskin Energy Center | 1891 | 1 | CS0001 | 2023 | 2275 | 2248.74 | 59763.53 |  | 0.645 | 0.002 | 45623.399 | 0.0593 | 35.684 | 0.0946 | 767697.829 | 12.8456 | Natural Gas |  | Tangentially-fired |  | Low NOx Burner Technology w/ Separated OFA |  |  | ARP, CSNOX, CSSO2G2
MN | Laskin Energy Center | 1891 | 2 | CS0001 | 2023 | 1908 | 1884.26 | 49543.33 |  | 0.544 | 0.002 | 38491.779 | 0.0592 | 31.114 | 0.0979 | 647716.151 | 13.0737 | Natural Gas |  | Tangentially-fired |  | Low NOx Burner Technology w/ Separated OFA |  |  | ARP, CSNOX, CSSO2G2
MN | Boswell Energy Center | 1893 | 3 |  | 2023 | 7762 | 7741.47 | 2335890.93 |  | 170.832 | 0.0161 | 2464472.846 | 0.1038 | 648.701 | 0.054 | 23522734.159 | 10.0701 | Coal | Pipeline Natural Gas | Tangentially-fired | Wet Limestone | Low NOx Burner Technology w/ Separated OFA,Ammonia Injection,Selective Catalytic Reduction | Baghouse | Untreated PAC Sorbent Injection | ARP, CSNOX, CSSO2G2, MATS
MN | Boswell Energy Center | 1893 | 4 |  | 2023 | 6589 | 6579.52 | 3167054.45 |  | 407.793 | 0.0271 | 3218145.5 | 0.104 | 1686.603 | 0.1071 | 30706645.935 | 9.6956 | Coal |  | Tangentially-fired | Dry Sorbent Injection | Selective Non-catalytic Reduction,Low NOx Burner Technology w/ Closed-coupled/Separated OFA | Baghouse | Halogenated PAC Sorbent Injection | ARP, CSNOX, CSSO2G2, MATS
MN | Hibbard Energy Center | 1897 | 3 | CS0001 | 2023 | 3150 | 3119.66 |  | 500889.83 | 21.531 | 0.0475 | 88736.528 | 0.1021 | 141.374 | 0.3196 | 853345.747 | #DIV/0! | Wood | Coal | Stoker |  |  | Electrostatic Precipitator |  | ARP, CSNOX, CSSO2G2
MN | Hibbard Energy Center | 1897 | 4 | CS0001 | 2023 | 2233 | 2204.69 |  | 314691.83 | 14.61 | 0.0521 | 53211.813 | 0.1014 | 85.371 | 0.3153 | 512576.371 | #DIV/0! | Wood | Coal | Stoker |  |  | Electrostatic Precipitator |  | ARP, CSNOX, CSSO2G2
MN | Black Dog | 1904 | 5 |  | 2023 | 5556 | 5493.59 | 1420854.76 |  | 3.258 | 0.001 | 638399.695 | 0.059 | 79.04 | 0.0187 | 10742291.129 | 7.5604 | Pipeline Natural Gas |  | Combined cycle |  | Selective Catalytic Reduction |  |  | ARP, CSNOX, CSSO2G2
MN | Black Dog | 1904 | 6 |  | 2023 | 2595 | 2430.05 | 413243.43 |  | 1.352 | 0.001 | 267780.68 | 0.059 | 64.816 | 0.0311 | 4505877.331 | 10.9037 | Pipeline Natural Gas |  | Combustion turbine |  |  |  |  | ARP, CSNOX, CSSO2G2
MN | High Bridge | 1912 | 7 |  | 2023 | 5305 | 5260.37 | 1347939.82 |  | 2.972 | 0.001 | 588712.001 | 0.059 | 65.717 | 0.014 | 9906248.558 | 7.3492 | Pipeline Natural Gas |  | Combined cycle |  | Dry Low NOx Burners,Selective Catalytic Reduction |  |  | ARP, CSNOX, CSSO2G2
MN | High Bridge | 1912 | 8 |  | 2023 | 4569 | 4528.53 | 1158463.4 |  | 2.532 | 0.001 | 501648.778 | 0.059 | 56.458 | 0.0144 | 8441126.127 | 7.2865 | Pipeline Natural Gas |  | Combined cycle |  | Dry Low NOx Burners,Selective Catalytic Reduction |  |  | ARP, CSNOX, CSSO2G2
MN | Inver Hills | 1913 | 1 |  | 2023 | 391 | 333.77 | 6604.35 |  | 0.038 | 0.001 |  |  | 13.483 | 0.2064 | 125126.189 | 18.946 | Pipeline Natural Gas | Diesel Oil | Combustion turbine |  |  |  |  | CSNOX, CSSO2G2
MN | Inver Hills | 1913 | 2 |  | 2023 | 297 | 260.72 | 8159.95 |  | 0.083 | 0.0042 |  |  | 50.331 | 0.647 | 177759.2 | 21.7843 | Pipeline Natural Gas | Diesel Oil | Combustion turbine |  |  |  |  | CSNOX, CSSO2G2
MN | Inver Hills | 1913 | 3 |  | 2023 | 358 | 303.6 | 9352.27 |  | 0.924 | 0.0154 |  |  | 31.044 | 0.4346 | 144551.2 | 15.4563 | Pipeline Natural Gas | Diesel Oil | Combustion turbine |  |  |  |  | CSNOX, CSSO2G2
MN | Inver Hills | 1913 | 4 |  | 2023 | 487 | 424.52 | 12800.33 |  | 0.058 | 0.001 |  |  | 35.601 | 0.3548 | 195226.581 | 15.2517 | Pipeline Natural Gas | Diesel Oil | Combustion turbine |  |  |  |  | CSNOX, CSSO2G2
MN | Inver Hills | 1913 | 5 |  | 2023 | 581 | 491.82 | 17199.22 |  | 0.243 | 0.0051 |  |  | 56.224 | 0.5494 | 220333.7 | 12.8107 | Pipeline Natural Gas | Diesel Oil | Combustion turbine |  |  |  |  | CSNOX, CSSO2G2
MN | Inver Hills | 1913 | 6 |  | 2023 | 686 | 612 | 19708.92 |  | 0.996 | 0.0081 |  |  | 78.897 | 0.5361 | 291927.2 | 14.8119 | Pipeline Natural Gas | Diesel Oil | Combustion turbine |  |  |  |  | CSNOX, CSSO2G2
MN | Allen S King | 1915 | 1 |  | 2023 | 2357 | 2350.33 | 1052113.21 |  | 557.515 | 0.1162 | 1090211.399 | 0.1049 | 492.607 | 0.1058 | 10394871.612 | 9.88 | Coal |  | Cyclone boiler | Dry Lime FGD | Overfire Air,Selective Catalytic Reduction | Baghouse,Electrostatic Precipitator | Halogenated PAC Sorbent Injection | ARP, CSNOX, CSSO2G2, MATS
MN | Riverside (1927) | 1927 | 10 |  | 2023 | 5550 | 5468.81 | 1205115.33 |  | 2.529 | 0.001 | 500931.677 | 0.059 | 79.685 | 0.0233 | 8429105.068 | 6.9944 | Pipeline Natural Gas |  | Combined cycle |  | Dry Low NOx Burners,Selective Catalytic Reduction |  |  | ARP, CSNOX, CSSO2G2
MN | Riverside (1927) | 1927 | 9 |  | 2023 | 5946 | 5871.13 | 1313415.39 |  | 2.747 | 0.001 | 544209.998 | 0.059 | 77.266 | 0.0203 | 9157389.876 | 6.9722 | Pipeline Natural Gas |  | Combined cycle |  | Dry Low NOx Burners,Selective Catalytic Reduction |  |  | ARP, CSNOX, CSSO2G2
MN | New Ulm | 2001 | 7 |  | 2023 | 16 | 7.01 | 177.25 |  | 0.417 | 0.3404 |  |  | 1.472 | 1.2 | 2453.5 | 13.842 | Diesel Oil |  | Combustion turbine |  | Water Injection |  |  | CSNOX, CSSO2G2
MN | Cambridge Station | 2038 | 1 |  | 2023 | 23 | 16.37 | 197.35 |  | 0.002 | 0.0011 |  |  | 2.038 | 1.201 | 3397.1 | 17.2136 | Diesel Oil |  | Combustion turbine |  |  |  |  | CSNOX, CSSO2G2
MN | Cambridge Station | 2038 | 2 |  | 2023 | 569 | 471.13 | 49714.82 |  | 0.173 | 0.001 | 34318.547 | 0.059 | 13.346 | 0.0542 | 577473.677 | 11.6157 | Pipeline Natural Gas |  | Combustion turbine |  | Dry Low NOx Burners |  |  | ARP, CSNOX, CSSO2G2
MN | Elk River | 2039 | ERPS11 |  | 2023 | 547 | 468.41 | 58015.12 |  | 0.205 | 0.001 | 40576.474 | 0.0591 | 10.764 | 0.0378 | 682188.959 | 11.7588 | Pipeline Natural Gas | Diesel Oil | Combustion turbine |  | Dry Low NOx Burners |  |  | ARP, CSNOX, CSSO2G2
MN | Maple Lake Station | 2042 | 1 |  | 2023 | 23 | 15.3 | 184.32 |  | 0.003 | 0.0012 |  |  | 2.051 | 1.2003 | 3419.1 | 18.5498 | Diesel Oil |  | Combustion turbine |  |  |  |  | CSNOX, CSSO2G2
MN | Cascade Creek | 6058 | CT1 |  | 2023 | 207 | 157.94 | 0 |  | 0.913 | 0.0467 |  |  | 25.656 | 0.7459 | 70757.4 | #DIV/0! | Pipeline Natural Gas | Diesel Oil | Combustion turbine |  | Water Injection |  |  | CSNOX, CSSO2G2
MN | Cascade Creek | 6058 | CT2 |  | 2023 | 1036 | 837.4 | 16634.09 |  | 0.112 | 0.0015 | 11442.327 | 0.0596 | 7.286 | 0.085 | 191551.372 | 11.5156 | Pipeline Natural Gas | Diesel Oil | Combustion turbine |  | Water Injection |  |  | ARP, CSNOX, CSSO2G2
MN | Cascade Creek | 6058 | CT3 |  | 2023 | 1039 | 838.91 | 15840.49 |  | 0.111 | 0.0015 | 10865.828 | 0.0597 | 7.688 | 0.0931 | 181820.785 | 11.4782 | Pipeline Natural Gas | Diesel Oil | Combustion turbine |  | Water Injection |  |  | ARP, CSNOX, CSSO2G2
MN | Sherburne County | 6090 | 1 | CS1 | 2023 | 6314 | 6303.74 | 2895569.15 |  | 187.342 | 0.0115 | 3205016.685 | 0.105 | 1988.32 | 0.1257 | 30558933.624 | 10.5537 | Coal | Diesel Oil | Tangentially-fired | Wet Limestone | Low NOx Burner Technology w/ Closed-coupled/Separated OFA | Wet ESP,Wet Scrubber | Halogenated PAC Sorbent Injection | ARP, CSNOX, CSSO2G2, MATS
MN | Sherburne County | 6090 | 2 | CS1 | 2023 | 3038 | 3026.71 | 1262596.47 |  | 107.744 | 0.0157 | 1390649.461 | 0.105 | 805.787 | 0.1203 | 13259419.518 | 10.5017 | Coal | Diesel Oil | Tangentially-fired | Wet Limestone | Low NOx Burner Technology w/ Closed-coupled/Separated OFA | Wet ESP,Wet Scrubber | Halogenated PAC Sorbent Injection | ARP, CSNOX, CSSO2G2, MATS
MN | Sherburne County | 6090 | 3 |  | 2023 | 4841 | 4833.54 | 3206841.91 |  | 2340.79 | 0.15 | 3263881.936 | 0.1044 | 2067.215 | 0.126 | 31137479.637 | 9.7097 | Coal | Diesel Oil | Dry bottom wall-fired boiler | Dry Lime FGD | Low NOx Burner Technology (Dry Bottom only) | Baghouse | Halogenated PAC Sorbent Injection | ARP, CSNOX, CSSO2G2, MATS
MN | Hutchinson - Plant 2 | 6358 | 1 |  | 2023 | 712 | 640.71 | 25383.27 |  | 0.089 | 0.0009 | 16653.913 | 0.0592 | 13.926 | 0.1033 | 280249.154 | 11.0407 | Pipeline Natural Gas |  | Combined cycle |  | Water Injection |  |  | ARP, CSNOX, CSSO2G2
MN | Rock Lake Station | 6741 | 1 |  | 2023 | 28 | 18.64 | 224.48 |  | 0.003 | 0.001 |  |  | 2.227 | 1.1996 | 3712.1 | 16.5364 | Diesel Oil |  | Combustion turbine |  |  |  |  | CSNOX, CSSO2G2
MN | St. Bonifacius Station | 6824 | 1 |  | 2023 | 233 | 82.51 | 416.08 |  | 0.008 | 0.0007 |  |  | 7.314 | 1.1999 | 12190.6 | 29.2987 | Diesel Oil |  | Combustion turbine |  |  |  |  | CSNOX, CSSO2G2
MN | St. Bonifacius Station | 6824 | 2 |  | 2023 | 232 | 82.31 | 406.7 |  | 0.008 | 0.0007 |  |  | 7.337 | 1.1998 | 12228 | 30.0664 | Diesel Oil |  | Combustion turbine |  |  |  |  | CSNOX, CSSO2G2
MN | Pleasant Valley Station | 7843 | 11 |  | 2023 | 434 | 360.26 | 34761.55 |  | 0.127 | 0.001 | 25198.667 | 0.0591 | 22.456 | 0.1107 | 423720.501 | 12.1893 | Pipeline Natural Gas | Diesel Oil | Combustion turbine |  | Dry Low NOx Burners,Water Injection |  |  | ARP, CSNOX, CSSO2G2
MN | Pleasant Valley Station | 7843 | 12 |  | 2023 | 687 | 580.11 | 55694.55 |  | 0.205 | 0.001 | 40665.198 | 0.0593 | 30.395 | 0.0948 | 683413.748 | 12.2707 | Pipeline Natural Gas | Diesel Oil | Combustion turbine |  | Dry Low NOx Burners,Water Injection |  |  | ARP, CSNOX, CSSO2G2
MN | Pleasant Valley Station | 7843 | 13 |  | 2023 | 194 | 162.07 | 13145.26 |  | 0.051 | 0.001 | 10074.767 | 0.0593 | 6.821 | 0.0906 | 169283.86 | 12.8779 | Pipeline Natural Gas | Diesel Oil | Combustion turbine |  | Dry Low NOx Burners,Water Injection |  |  | ARP, CSNOX, CSSO2G2
MN | Minnesota River Station | 7844 | U001 |  | 2023 | 213 | 174.2 | 6970.67 |  | 0.022 | 0.001 | 4348.528 | 0.0593 | 5.497 | 0.1587 | 73185.127 | 10.499 | Pipeline Natural Gas | Diesel Oil | Combustion turbine |  | Dry Low NOx Burners |  |  | ARP, CSNOX, CSSO2G2
MN | Lakefield Junction Generating | 7925 | CT01 |  | 2023 | 390 | 326.02 | 17850.66 |  | 0.079 | 0.001 | 15617.652 | 0.0591 | 3.823 | 0.0374 | 262692.716 | 14.7161 | Pipeline Natural Gas | Diesel Oil | Combustion turbine |  | Dry Low NOx Burners,Water Injection |  |  | ARP, CSNOX, CSSO2G2
MN | Lakefield Junction Generating | 7925 | CT02 |  | 2023 | 366 | 303.56 | 16630.51 |  | 0.073 | 0.001 | 14484.013 | 0.0591 | 3.57 | 0.0382 | 243599.933 | 14.6478 | Pipeline Natural Gas | Diesel Oil | Combustion turbine |  | Dry Low NOx Burners,Water Injection |  |  | ARP, CSNOX, CSSO2G2
MN | Lakefield Junction Generating | 7925 | CT03 |  | 2023 | 285 | 237.74 | 13242.82 |  | 0.058 | 0.001 | 11526.861 | 0.0592 | 2.996 | 0.0385 | 193849.295 | 14.6381 | Pipeline Natural Gas | Diesel Oil | Combustion turbine |  | Dry Low NOx Burners,Water Injection |  |  | ARP, CSNOX, CSSO2G2
MN | Lakefield Junction Generating | 7925 | CT04 |  | 2023 | 255 | 209.25 | 11150.11 |  | 0.05 | 0.001 | 9896.894 | 0.0592 | 2.664 | 0.0414 | 166445.811 | 14.9277 | Pipeline Natural Gas | Diesel Oil | Combustion turbine |  | Dry Low NOx Burners,Water Injection |  |  | ARP, CSNOX, CSSO2G2
MN | Lakefield Junction Generating | 7925 | CT05 |  | 2023 | 245 | 200.09 | 10976.22 |  | 0.048 | 0.001 | 9558.262 | 0.0592 | 2.469 | 0.0393 | 160737.695 | 14.6442 | Pipeline Natural Gas | Diesel Oil | Combustion turbine |  | Dry Low NOx Burners,Water Injection |  |  | ARP, CSNOX, CSSO2G2
MN | Lakefield Junction Generating | 7925 | CT06 |  | 2023 | 188 | 150.62 | 8183.21 |  | 0.036 | 0.001 | 7195.331 | 0.0593 | 1.782 | 0.037 | 120949.711 | 14.7802 | Pipeline Natural Gas | Diesel Oil | Combustion turbine |  | Dry Low NOx Burners,Water Injection |  |  | ARP, CSNOX, CSSO2G2
MN | Solway Plant | 7947 | 1 |  | 2023 | 4800 | 4304.46 | 166462.41 |  | 0.491 | 0.001 | 97134.138 | 0.0593 | 125.428 | 0.1595 | 1634282.606 | 9.8177 | Pipeline Natural Gas | Diesel Oil | Combustion turbine |  | Water Injection |  |  | ARP, CSNOX, CSSO2G2
MN | Blue Lake Generating Plant | 8027 | 1 |  | 2023 | 7 | 4.73 | 71.32 |  | 0.028 | 0.0402 |  |  | 0.842 | 1.2 | 1403 | 19.6719 | Diesel Oil |  | Combustion turbine |  |  |  |  | CSNOX, CSSO2G2
MN | Blue Lake Generating Plant | 8027 | 2 |  | 2023 | 13 | 8.54 | 183.22 |  | 0.062 | 0.04 |  |  | 1.873 | 1.2 | 3122 | 17.0396 | Diesel Oil |  | Combustion turbine |  |  |  |  | CSNOX, CSSO2G2
MN | Blue Lake Generating Plant | 8027 | 3 |  | 2023 | 5 | 4.09 | 72.5 |  | 0.028 | 0.04 |  |  | 0.853 | 1.2 | 1421 | 19.6 | Diesel Oil |  | Combustion turbine |  |  |  |  | CSNOX, CSSO2G2
MN | Blue Lake Generating Plant | 8027 | 4 |  | 2023 | 10 | 7.57 | 186.8 |  | 0.053 | 0.0399 |  |  | 1.592 | 1.2 | 2652.9 | 14.2018 | Diesel Oil |  | Combustion turbine |  |  |  |  | CSNOX, CSSO2G2
MN | Blue Lake Generating Plant | 8027 | 7 |  | 2023 | 357 | 312.89 | 34952.72 |  | 0.135 | 0.001 | 26805.704 | 0.0583 | 7.14 | 0.0416 | 451068.819 | 12.9051 | Pipeline Natural Gas |  | Combustion turbine |  | Dry Low NOx Burners |  |  | ARP, CSNOX, CSSO2G2
MN | Blue Lake Generating Plant | 8027 | 8 |  | 2023 | 343 | 303.95 | 33702.3 |  | 0.131 | 0.001 | 25983.357 | 0.059 | 8.577 | 0.0508 | 437214.05 | 12.9728 | Pipeline Natural Gas |  | Combustion turbine |  | Dry Low NOx Burners |  |  | ARP, CSNOX, CSSO2G2
MN | Taconite Harbor Energy Center | 10075 | 1 |  | 2023 | 0 | 0 | [9 empty] | #DIV/0! | Coal |  | Tangentially-fired | Other | Overfire Air,Selective Non-catalytic Reduction | Electrostatic Precipitator |  | ARP, CSNOX, CSSO2G2, MATS
MN | Taconite Harbor Energy Center | 10075 | 2 |  | 2023 | 0 | 0 | [9 empty] | #DIV/0! | Coal |  | Tangentially-fired | Other | Overfire Air,Selective Non-catalytic Reduction | Electrostatic Precipitator |  | ARP, CSNOX, CSSO2G2, MATS
MN | Northshore Mining Silver Bay Power | 10849 | PB1 |  | 2023 | 0 | 0 | [9 empty] | #DIV/0! | Coal | Pipeline Natural Gas | Dry bottom wall-fired boiler |  |  |  |  | CSNOX, CSSO2G2
MN | Northshore Mining Silver Bay Power | 10849 | PB2 |  | 2023 | 0 | 0 | [9 empty] | #DIV/0! | Coal | Pipeline Natural Gas | Dry bottom wall-fired boiler |  |  | Baghouse |  | CSNOX, CSSO2G2
MN | Cottage Grove Cogeneration | 55010 | 1 |  | 2023 | 5578 | 5388.62 | 1068102.77 |  | 2.564 | 0.001 | 505037.665 | 0.059 | 42.277 | 0.0118 | 8497147.69 | 7.9554 | Pipeline Natural Gas | Diesel Oil | Combined cycle |  | Selective Catalytic Reduction |  |  | ARP, CSNOX, CSSO2G2
MN | Mankato Energy Center | 56104 | CT-1 |  | 2023 | 5371 | 5278.73 | 1467657.09 |  | 3.282 | 0.001 | 650032.934 | 0.059 | 45.44 | 0.0108 | 10938083.618 | 7.4528 | Pipeline Natural Gas |  | Combined cycle |  | Dry Low NOx Burners,Ammonia Injection,Selective Catalytic Reduction |  |  | ARP, CSNOX, CSSO2G2, NSPS4T
MN | Mankato Energy Center | 56104 | CT-2 |  | 2023 | 4689 | 4619.31 | 1240804.05 |  | 2.68 | 0.001 | 530374.415 | 0.059 | 38.737 | 0.0101 | 8924053.832 | 7.1922 | Pipeline Natural Gas | Diesel Oil | Combined cycle |  | Dry Low NOx Burners,Water Injection,Ammonia Injection,Selective Catalytic Reduction |  |  | ARP, CSNOX, CSSO2G2
MN | Faribault Energy Park | 56164 | EU006 |  | 2023 | 4979 | 4756.51 | 1096536.37 |  | 2.174 | 0.001 | 430593.137 | 0.059 | 46.755 | 0.0193 | 7245578.86 | 6.6077 | Pipeline Natural Gas | Diesel Oil | Combined cycle |  | Dry Low NOx Burners,Water Injection,Selective Catalytic Reduction |  |  | ARP, CSNOX, CSSO2G2
MN | Cannon Falls Energy Center | 56241 | CT-01 |  | 2023 | 2467 | 2344.6 | 340392.03 |  | 1.155 | 0.001 | 225603.3 | 0.059 | 65.842 | 0.068 | 3823662.7 | 11.2331 | Pipeline Natural Gas | Diesel Oil | Combustion turbine |  | Dry Low NOx Burners,Water Injection |  |  | ARP, CSNOX, CSSO2G2
MN | Cannon Falls Energy Center | 56241 | CT-02 |  | 2023 | 2746 | 2623.99 | 359868.08 |  | 1.25 | 0.001 | 244592.1 | 0.059 | 70.077 | 0.0608 | 4145502.2 | 11.5195 | Pipeline Natural Gas | Diesel Oil | Combustion turbine |  | Dry Low NOx Burners,Water Injection |  |  | ARP, CSNOX, CSSO2G2
MO | Hawthorn | 2079 | 5A |  | 2023 | 6074 | 6048.99 | 2386415.87 |  | 1293.885 | 0.1094 | 2404229.159 | 0.101 | 760.031 | 0.066 | 23303011.712 | 9.7649 | Coal |  | Dry bottom wall-fired boiler | Dry Lime FGD | Low NOx Burner Technology w/ Overfire Air,Selective Catalytic Reduction | Baghouse | Halogenated PAC Sorbent Injection | ARP, CSNOX, CSOSG2, CSSO2G1, MATS
MO | Hawthorn | 2079 | 6 |  | 2023 | 0 | 0 | [9 empty] | #DIV/0! | Pipeline Natural Gas |  | Combustion turbine |  | Other |  |  | ARP, CSNOX, CSOSG2, CSSO2G1
MO | Hawthorn | 2079 | 7 |  | 2023 | 1725 | 1552.18 | 93014.38 |  | 0.368 | 0.001 | 72974.569 | 0.059 | 17.599 | 0.0315 | 1227946.139 | 13.2017 | Pipeline Natural Gas |  | Combustion turbine |  | Other |  |  | ARP, CSNOX, CSOSG2, CSSO2G1
MO | Hawthorn | 2079 | 8 |  | 2023 | 1863 | 1688.59 | 102075.11 |  | 0.353 | 0.001 | 69918.039 | 0.0591 | 15.248 | 0.0298 | 1176503.819 | 11.5259 | Pipeline Natural Gas |  | Combustion turbine |  | Other |  |  | ARP, CSNOX, CSOSG2, CSSO2G1
MO | Hawthorn | 2079 | 9 |  | 2023 | 2011 | 1893.68 | 247655.18 |  | 0.633 | 0.001 | 125477.079 | 0.059 | 13.473 | 0.0156 | 2111386.55 | 8.5255 | Pipeline Natural Gas |  | Combined cycle |  | Selective Catalytic Reduction |  |  | ARP, CSNOX, CSOSG2, CSSO2G1
MO | Northeast Generating Station | 2081 | 11 |  | 2023 | 318 | 266.82 | 3745.89 |  | 1.189 | 0.03 |  |  | 47.62 | 1.1999 | 79365.1 | 21.1872 | Diesel Oil |  | Combustion turbine |  |  |  |  | CSNOX, CSOSG2, CSSO2G1
MO | Northeast Generating Station | 2081 | 12 |  | 2023 | 273 | 233.23 | 2992.59 |  | 1.037 | 0.03 |  |  | 41.586 | 1.2 | 69314.9 | 23.1622 | Diesel Oil |  | Combustion turbine |  |  |  |  | CSNOX, CSOSG2, CSSO2G1
MO | Northeast Generating Station | 2081 | 13 |  | 2023 | 160 | 132.29 | 1685.59 |  | 0.546 | 0.0302 |  |  | 21.835 | 1.2 | 36392.5 | 21.5904 | Diesel Oil |  | Combustion turbine |  |  |  |  | CSNOX, CSOSG2, CSSO2G1
MO | Northeast Generating Station | 2081 | 14 |  | 2023 | 348 | 294.43 | 3936.59 |  | 1.255 | 0.03 |  |  | 50.235 | 1.2 | 83730.3 | 21.2698 | Diesel Oil |  | Combustion turbine |  |  |  |  | CSNOX, CSOSG2, CSSO2G1
MO | Northeast Generating Station | 2081 | 15 |  | 2023 | 341 | 292.95 | 3874.84 |  | 1.244 | 0.0301 |  |  | 49.723 | 1.1999 | 82867.8 | 21.3861 | Diesel Oil |  | Combustion turbine |  |  |  |  | CSNOX, CSOSG2, CSSO2G1
MO | Northeast Generating Station | 2081 | 16 |  | 2023 | 301 | 261.24 | 3329.65 |  | 1.133 | 0.03 |  |  | 45.401 | 1.2 | 75671.8 | 22.7267 | Diesel Oil |  | Combustion turbine |  |  |  |  | CSNOX, CSOSG2, CSSO2G1
MO | Northeast Generating Station | 2081 | 17 |  | 2023 | 355 | 304.78 | 4266.52 |  | 1.372 | 0.0301 |  |  | 54.893 | 1.2 | 91482.9 | 21.442 | Diesel Oil |  | Combustion turbine |  |  |  |  | CSNOX, CSOSG2, CSSO2G1
MO | Northeast Generating Station | 2081 | 18 |  | 2023 | 345 | 295.84 | 4070.21 |  | 1.297 | 0.03 |  |  | 51.904 | 1.2 | 86509 | 21.2542 | Diesel Oil |  | Combustion turbine |  |  |  |  | CSNOX, CSOSG2, CSSO2G1
MO | Fairgrounds | 2082 | CT01 |  | 2023 | 9 | 3.19 | 57.88 |  | 0.711 | 0.5 |  |  | 1.706 | 1.2 | 2842.5 | 49.1102 | Diesel Oil |  | Combustion turbine |  |  |  |  | CSNOX, CSOSG2, CSSO2G1
MO | Ralph Green Station | 2092 | 3 |  | 2023 | 2391 | 2108.46 | 39654.11 |  | 0.249 | 0.001 |  |  | 100.08 | 0.2199 | 828923.505 | 20.9038 | Pipeline Natural Gas |  | Combustion turbine |  | Water Injection |  |  | CSNOX, CSOSG2, CSSO2G1
MO | Lake Road | 2098 | 6 |  | 2023 | 2238 | 2065.66 | 58279.42 |  | 0.551 | 0.0012 | 40950.366 | 0.0596 | 88.31 | 0.2188 | 676143.965 | 11.6018 | Pipeline Natural Gas |  | Cyclone boiler |  | Overfire Air |  |  | ARP, CSNOX, CSOSG2, CSSO2G1
MO | Lake Road | 2098 | GT5 |  | 2023 | 1040 | 925.66 | 15285.46 |  | 0.443 | 0.0011 |  |  | 84.154 | 0.3445 | 426544.879 | 27.9053 | Pipeline Natural Gas | Diesel Oil | Combustion turbine |  |  |  |  | CSNOX, CSOSG2, CSSO2G1
MO | Labadie | 2103 | 1 |  | 2023 | 8410 | 8402.06 | 4499455.05 |  | 10504.223 | 0.4775 | 4561012.369 | 0.105 | 2025.726 | 0.0928 | 43487898.526 | 9.6651 | Coal |  | Tangentially-fired |  | Low NOx Burner Technology w/ Closed-coupled/Separated OFA | Electrostatic Precipitator | Halogenated PAC Sorbent Injection | ARP, CSNOX, CSOSG2, CSSO2G1, MATS
MO | Labadie | 2103 | 2 |  | 2023 | 8400 | 8390.9 | 4485606 |  | 10280.337 | 0.4805 | 4454176.102 | 0.105 | 1888.987 | 0.0883 | 42469239.14 | 9.4679 | Coal |  | Tangentially-fired |  | Low NOx Burner Technology w/ Closed-coupled/Separated OFA | Electrostatic Precipitator | Halogenated PAC Sorbent Injection | ARP, CSNOX, CSOSG2, CSSO2G1, MATS
MO | Labadie | 2103 | 3 |  | 2023 | 7974 | 7965.11 | 4021243.4 |  | 9926.876 | 0.4901 | 4228222.455 | 0.105 | 1822.362 | 0.089 | 40314852.618 | 10.0255 | Coal |  | Tangentially-fired |  | Low NOx Burner Technology w/ Closed-coupled/Separated OFA | Electrostatic Precipitator | Halogenated PAC Sorbent Injection | ARP, CSNOX, CSOSG2, CSSO2G1, MATS
MO | Labadie | 2103 | 4 |  | 2023 | 7062 | 7048.04 | 3637505.49 |  | 8534.216 | 0.4947 | 3586587.623 | 0.105 | 1518.531 | 0.0877 | 34197049.899 | 9.4012 | Coal |  | Tangentially-fired |  | Low NOx Burner Technology w/ Closed-coupled/Separated OFA | Electrostatic Precipitator | Halogenated PAC Sorbent Injection | ARP, CSNOX, CSOSG2, CSSO2G1, MATS
MO | Meramec | 2104 | 1 |  | 2023 | 0 | 0 | [9 empty] | #DIV/0! | Pipeline Natural Gas |  | Tangentially-fired |  | Low NOx Burner Technology w/ Separated OFA | Electrostatic Precipitator
MO | Meramec | 2104 | 2 |  | 2023 | 0 | 0 | [9 empty] | #DIV/0! | Pipeline Natural Gas |  | Tangentially-fired |  | Low NOx Burner Technology w/ Separated OFA | Electrostatic Precipitator
MO | Meramec | 2104 | 3 |  | 2023 | 0 | 0 | [9 empty] | #DIV/0! | Coal |  | Dry bottom wall-fired boiler |  | Low NOx Burner Technology w/ Overfire Air | Electrostatic Precipitator | Halogenated PAC Sorbent Injection
MO | Meramec | 2104 | 4 |  | 2023 | 0 | 0 | [9 empty] | #DIV/0! | Coal |  | Dry bottom wall-fired boiler |  | Low NOx Burner Technology w/ Overfire Air | Electrostatic Precipitator | Halogenated PAC Sorbent Injection
MO | Meramec | 2104 | CT2A |  | 2023 | 0 | 0 | [9 empty] | #DIV/0! | Pipeline Natural Gas | Diesel Oil | Combustion turbine |  | Water Injection
MO | Meramec | 2104 | CT2B |  | 2023 | 0 | 0 | [9 empty] | #DIV/0! | Pipeline Natural Gas | Diesel Oil | Combustion turbine |  | Water Injection
MO | Sioux | 2107 | 1 |  | 2023 | 5088 | 5069.63 | 1715115.12 |  | 498.391 | 0.0547 | 1788684.761 | 0.105 | 1879.194 | 0.228 | 17054592.16 | 9.9437 | Coal |  | Cyclone boiler | Wet Limestone | Overfire Air,Other | Wet Scrubber,Electrostatic Precipitator |  | ARP, CSNOX, CSOSG2, CSSO2G1, MATS
MO | Sioux | 2107 | 2 |  | 2023 | 4656 | 4641.66 | 1639343.01 |  | 403.496 | 0.0502 | 1744198.345 | 0.1049 | 1666.43 | 0.2069 | 16630433.501 | 10.1446 | Coal |  | Cyclone boiler | Wet Limestone | Overfire Air,Other | Wet Scrubber,Electrostatic Precipitator |  | ARP, CSNOX, CSOSG2, CSSO2G1, MATS
MO | Chillicothe | 2122 | GT1A | CP0 | 2023 | 0 | 0 | [9 empty] | #DIV/0! | Pipeline Natural Gas | Diesel Oil | Combustion turbine |  |  |  |  | CSNOX, CSOSG2, CSSO2G1
MO | Chillicothe | 2122 | GT1B | CP0 | 2023 | 0 | 0 | [9 empty] | #DIV/0! | Pipeline Natural Gas | Diesel Oil | Combustion turbine |  |  |  |  | CSNOX, CSOSG2, CSSO2G1
MO | Chillicothe | 2122 | GT2A | CP0 | 2023 | 351 | 351 | 4521 |  | 3.427 | 0.0918 |  |  | 28.493 | 0.7911 | 71682.6 | 15.8555 | Pipeline Natural Gas | Diesel Oil | Combustion turbine |  |  |  |  | CSNOX, CSOSG2, CSSO2G1
MO | Chillicothe | 2122 | GT2B | CP0 | 2023 | 351 | 351 | 4523 |  | 3.435 | 0.0918 |  |  | 28.512 | 0.7911 | 71715.7 | 15.8558 | Pipeline Natural Gas | Diesel Oil | Combustion turbine |  |  |  |  | CSNOX, CSOSG2, CSSO2G1
MO | Columbia | 2123 | 6 | CS5 | 2023 | 0 | 0 | [9 empty] | #DIV/0! | Coal |  | Stoker |  |  | Baghouse |  | ARP, CSNOX, CSOSG2, CSSO2G1, MATS
MO | Columbia | 2123 | 7 | CS5 | 2023 | 0 | 0 | [9 empty] | #DIV/0! | Coal |  | Stoker |  |  | Baghouse |  | ARP, CSNOX, CSOSG2, CSSO2G1, MATS
MO | Columbia | 2123 | 8 |  | 2023 | 409 | 396.01 |  | 41532.1 | 0.02 | 0.001 | 4014.792 | 0.0594 | 0.642 | 0.0221 | 67560.319 | #DIV/0! | Pipeline Natural Gas |  | Dry bottom wall-fired boiler |  |  |  |  | ARP, CSNOX, CSOSG2, CSSO2G1
MO | Higginsville Municipal Power Plant | 2131 | 4A |  | 2023 | 108 | 79.05 | 1363.95 |  | 0.121 | 0.0193 |  |  | 7.944 | 0.7187 | 22371.3 | 16.4018 | Pipeline Natural Gas | Diesel Oil | Combustion turbine |  | Water Injection |  |  | CSNOX, CSOSG2, CSSO2G1
MO | Higginsville Municipal Power Plant | 2131 | 4B |  | 2023 | 103 | 71.47 | 1314.49 |  | 0.012 | 0.0055 |  |  | 7.085 | 0.705 | 20226.4 | 15.3873 | Pipeline Natural Gas | Diesel Oil | Combustion turbine |  | Water Injection |  |  | CSNOX, CSOSG2, CSSO2G1
MO | James River | 2161 | **GT1 |  | 2023 | 1315 | 1162.84 | 64001.27 |  | 0.358 | 0.001 | 50184.913 | 0.0591 | 67.023 | 0.1525 | 843803.976 | 13.1842 | Natural Gas | Diesel Oil | Combustion turbine |  | Water Injection |  |  | CSNOX, CSOSG2, CSSO2G1
MO | James River | 2161 | **GT2 |  | 2023 | 1536 | 1368.36 | 74159.95 |  | 0.423 | 0.001 | 59295.409 | 0.0594 | 72.548 | 0.1459 | 993555.035 | 13.3975 | Natural Gas | Diesel Oil | Combustion turbine |  | Water Injection |  |  | ARP, CSNOX, CSOSG2, CSSO2G1
MO | New Madrid Power Plant | 2167 | 1 |  | 2023 | 7616 | 7601.28 | 3091013.55 |  | 5197.589 | 0.3636 | 2970312.973 | 0.105 | 5319.221 | 0.3988 | 28321119.925 | 9.1624 | Coal | Diesel Oil | Cyclone boiler |  | Selective Catalytic Reduction,Overfire Air | Electrostatic Precipitator | Additives to Enhance PAC and Existing Equipment Performance | ARP, CSNOX, CSOSG2, CSSO2G1, MATS
MO | New Madrid Power Plant | 2167 | 2 |  | 2023 | 4832 | 4814.73 | 1888805.16 |  | 5615.397 | 0.662 | 1775234.409 | 0.1049 | 4699.354 | 0.5589 | 16929303.234 | 8.963 | Coal | Diesel Oil | Cyclone boiler |  | Selective Catalytic Reduction,Overfire Air | Electrostatic Precipitator | Additives to Enhance PAC and Existing Equipment Performance | ARP, CSNOX, CSOSG2, CSSO2G1, MATS
MO | Thomas Hill Energy Center | 2168 | MB1 |  | 2023 | 7271 | 7218.42 | 1083906.59 |  | 2053.509 | 0.3518 | 1196063.479 | 0.1045 | 2147.863 | 0.3828 | 11406282.966 | 10.5233 | Coal | Diesel Oil | Cyclone boiler |  | Overfire Air,Selective Catalytic Reduction | Electrostatic Precipitator | Additives to Enhance PAC and Existing Equipment Performance | ARP, CSNOX, CSOSG2, CSSO2G1, MATS
MO | Thomas Hill Energy Center | 2168 | MB2 |  | 2023 | 7332 | 7316.36 | 1841573.33 |  | 3138.772 | 0.3439 | 1907298.975 | 0.105 | 2520.183 | 0.2798 | 18185598.671 | 9.875 | Coal | Diesel Oil | Cyclone boiler |  | Overfire Air,Selective Catalytic Reduction | Electrostatic Precipitator | Additives to Enhance PAC and Existing Equipment Performance | ARP, CSNOX, CSOSG2, CSSO2G1, MATS
MO | Thomas Hill Energy Center | 2168 | MB3 |  | 2023 | 5109 | 5089.94 | 3259773.96 |  | 6096.894 | 0.3642 | 3429205.378 | 0.1048 | 3160.951 | 0.1889 | 32698524.753 | 10.0309 | Coal | Diesel Oil | Dry bottom wall-fired boiler |  | Overfire Air,Low NOx Burner Technology (Dry Bottom only),Selective Catalytic Reduction | Electrostatic Precipitator | Additives to Enhance PAC and Existing Equipment Performance | ARP, CSNOX, CSOSG2, CSSO2G1, MATS
MO | Iatan | 6065 | 1 |  | 2023 | 4896 | 4872.96 | 2364218.73 |  | 227.604 | 0.0171 | 2253539.242 | 0.105 | 587.548 | 0.0567 | 21486849.054 | 9.0884 | Coal |  | Dry bottom wall-fired boiler | Wet Lime FGD | Low NOx Burner Technology w/ Overfire Air,Overfire Air,Selective Catalytic Reduction | Baghouse | Halogenated PAC Sorbent Injection | ARP, CSNOX, CSOSG2, CSSO2G1, MATS
MO | Iatan | 6065 | 2 |  | 2023 | 4316 | 4291.81 | 2982549.31 |  | 146.461 | 0.0096 | 2860365.279 | 0.105 | 722.832 | 0.0526 | 27272775.927 | 9.1441 | Coal |  | Dry bottom wall-fired boiler | Wet Lime FGD | Low NOx Burner Technology w/ Overfire Air,Overfire Air,Selective Catalytic Reduction | Baghouse | Halogenated PAC Sorbent Injection | ARP, CSNOX, CSOSG2, CSSO2G1, MATS
MO | Greenwood Energy Center | 6074 | 1 |  | 2023 | 2039 | 1801.4 | 28312.44 |  | 4.542 | 0.0288 |  |  | 71.263 | 0.2844 | 545744.6 | 19.2758 | Pipeline Natural Gas | Diesel Oil | Combustion turbine |  |  |  |  | CSNOX, CSOSG2, CSSO2G1
MO | Greenwood Energy Center | 6074 | 2 |  | 2023 | 2057 | 1821.7 | 35820.47 |  | 2.223 | 0.0111 |  |  | 99.147 | 0.2636 | 781527.5 | 21.8179 | Pipeline Natural Gas | Diesel Oil | Combustion turbine |  |  |  |  | CSNOX, CSOSG2, CSSO2G1
MO | Greenwood Energy Center | 6074 | 3 |  | 2023 | 1605 | 1403.93 | 19239.75 |  | 1.01 | 0.0108 |  |  | 49.771 | 0.228 | 462025.2 | 24.0141 | Pipeline Natural Gas | Diesel Oil | Combustion turbine |  |  |  |  | CSNOX, CSOSG2, CSSO2G1
MO | Greenwood Energy Center | 6074 | 4 |  | 2023 | 1508 | 1333.35 | 22135.42 |  | 1.16 | 0.0134 |  |  | 55.585 | 0.2622 | 450528.2 | 20.3533 | Pipeline Natural Gas | Diesel Oil | Combustion turbine |  |  |  |  | CSNOX, CSOSG2, CSSO2G1
MO | Rush Island | 6155 | 1 |  | 2023 | 905 | 894.12 | 413675.78 |  | 947.26 | 0.4375 | 412162.484 | 0.1048 | 176.275 | 0.0996 | 3929846.04 | 9.4998 | Coal |  | Tangentially-fired |  | Low NOx Burner Technology w/ Closed-coupled/Separated OFA | Electrostatic Precipitator |  | ARP, CSNOX, CSOSG2, CSSO2G1, MATS
MO | Rush Island | 6155 | 2 |  | 2023 | 1044 | 1027.86 | 477359.97 |  | 1101.786 | 0.4701 | 449357.906 | 0.1049 | 191.021 | 0.0983 | 4284491.892 | 8.9754 | Coal |  | Tangentially-fired |  | Low NOx Burner Technology w/ Closed-coupled/Separated OFA | Electrostatic Precipitator |  | ARP, CSNOX, CSOSG2, CSSO2G1, MATS
MO | John Twitty Energy Center | 6195 | 1 |  | 2023 | 6817 | 6801.71 | 952624.77 |  | 2091.507 | 0.4456 | 959463.595 | 0.1031 | 503.507 | 0.1089 | 9237022.425 | 9.6964 | Coal | Diesel Oil, Natural Gas, Pipeline Natural Gas | Dry bottom wall-fired boiler |  | Other,Selective Catalytic Reduction | Baghouse | Halogenated PAC Sorbent Injection | ARP, CSNOX, CSOSG2, CSSO2G1, MATS
MO | John Twitty Energy Center | 6195 | 2 |  | 2023 | 5935 | 5921.54 | 1124081.6 |  | 417.293 | 0.0807 | 1063764.021 | 0.103 | 366.077 | 0.0725 | 10207597.48 | 9.0808 | Coal | Natural Gas, Pipeline Natural Gas | Dry bottom wall-fired boiler | Dry Lime FGD | Selective Catalytic Reduction | Baghouse | Other (Non PAC) Sorbent Injection | ARP, CSNOX, CSOSG2, CSSO2G1, MATS
MO | John Twitty Energy Center | 6195 | CT1A |  | 2023 | 1658 | 1397.07 | 26608.61 |  | 0.161 | 0.001 | 23606.859 | 0.0593 | 30.745 | 0.1647 | 397197.043 | 14.9274 | Natural Gas |  | Combustion turbine |  | Water Injection |  |  | CSNOX, CSOSG2, CSSO2G1
MO | John Twitty Energy Center | 6195 | CT1B |  | 2023 | 980 | 826.07 | 14307.92 |  | 0.083 | 0.001 | 12356.511 | 0.0594 | 15.217 | 0.1507 | 207888.59 | 14.5296 | Natural Gas |  | Combustion turbine |  | Water Injection |  |  | CSNOX, CSOSG2, CSSO2G1
MO | John Twitty Energy Center | 6195 | CT2A |  | 2023 | 1178 | 993.27 | 15881.05 |  | 0.102 | 0.001 | 15416.32 | 0.0593 | 18.98 | 0.152 | 259388.965 | 16.3332 | Natural Gas |  | Combustion turbine |  | Water Injection |  |  | CSNOX, CSOSG2, CSSO2G1
MO | John Twitty Energy Center | 6195 | CT2B |  | 2023 | 1789 | 1498.04 | 26055.17 |  | 0.167 | 0.001 | 24571.065 | 0.0593 | 31.766 | 0.1543 | 413472.004 | 15.8691 | Natural Gas |  | Combustion turbine |  | Water Injection |  |  | CSNOX, CSOSG2, CSSO2G1
MO | Empire District Elec Co Energy Ctr | 6223 | 1 |  | 2023 | 1050 | 968.75 | 48019.29 |  | 0.265 | 0.0011 | 45180.731 | 0.0606 | 56.359 | 0.1594 | 749806.454 | 15.6147 | Pipeline Natural Gas | Diesel Oil | Combustion turbine |  | Water Injection |  |  | CSNOX, CSOSG2, CSSO2G1
MO | Empire District Elec Co Energy Ctr | 6223 | 2 |  | 2023 | 901 | 822.74 | 43493.36 |  | 0.228 | 0.0012 | 39963.997 | 0.061 | 46.662 | 0.1604 | 661825.281 | 15.2167 | Pipeline Natural Gas | Diesel Oil | Combustion turbine |  | Water Injection |  |  | CSNOX, CSOSG2, CSSO2G1
MO | Empire District Elec Co Energy Ctr | 6223 | 3A |  | 2023 | 2565 | 2248.41 | 39451.34 |  | 0.157 | 0.0011 | 28248.153 | 0.0602 | 20.239 | 0.0926 | 470592.138 | 11.9284 | Pipeline Natural Gas | Diesel Oil | Combustion turbine |  | Water Injection |  |  | ARP, CSNOX, CSOSG2, CSSO2G1
MO | Empire District Elec Co Energy Ctr | 6223 | 3B |  | 2023 | 2513 | 2185.02 | 37002.58 |  | 0.147 | 0.0011 | 26215.071 | 0.0604 | 19.024 | 0.0976 | 436633.16 | 11.8001 | Pipeline Natural Gas | Diesel Oil | Combustion turbine |  | Water Injection |  |  | ARP, CSNOX, CSOSG2, CSSO2G1
MO | Empire District Elec Co Energy Ctr | 6223 | 4A |  | 2023 | 2425 | 2106.85 | 34364.25 |  | 0.137 | 0.0011 | 24302.407 | 0.0602 | 17.525 | 0.0933 | 404491.192 | 11.7707 | Pipeline Natural Gas | Diesel Oil | Combustion turbine |  | Water Injection |  |  | ARP, CSNOX, CSOSG2, CSSO2G1
MO | Empire District Elec Co Energy Ctr | 6223 | 4B |  | 2023 | 2451 | 2134.14 | 38618.26 |  | 0.152 | 0.0011 | 27139.149 | 0.0602 | 19.579 | 0.0937 | 451801.201 | 11.6992 | Pipeline Natural Gas | Diesel Oil | Combustion turbine |  | Water Injection |  |  | ARP, CSNOX, CSOSG2, CSSO2G1
MO | Mexico | 6650 | CT01 |  | 2023 | 3 | 0.88 | 3.55 |  | 0.196 | 0.5 |  |  | 0.47 | 1.2 | 784.1 | 220.8732 | Diesel Oil |  | Combustion turbine |  |  |  |  | CSNOX, CSOSG2, CSSO2G1
MO | Moberly | 6651 | CT01 |  | 2023 | 25 | 6.96 | 207.48 |  | 1.55 | 0.5003 |  |  | 3.721 | 1.2005 | 6201.1 | 29.8877 | Diesel Oil |  | Combustion turbine |  |  |  |  | CSNOX, CSOSG2, CSSO2G1
MO | Moreau | 6652 | CT01 |  | 2023 | 6 | 4.66 | 176.91 |  | 1.038 | 0.5 |  |  | 2.491 | 1.2 | 4152.2 | 23.4707 | Diesel Oil |  | Combustion turbine |  |  |  |  | CSNOX, CSOSG2, CSSO2G1
MO | Sikeston | 6768 | 1 |  | 2023 | 6608 | 6590.76 | 1473723.54 |  | 4086.193 | 0.5336 | 1603928.256 | 0.105 | 840.97 | 0.1099 | 15293001.583 | 10.3771 | Coal | Other Oil | Dry bottom wall-fired boiler |  | Low NOx Burner Technology (Dry Bottom only) | Electrostatic Precipitator | Additives to Enhance PAC and Existing Equipment Performance,Untreated PAC Sorbent Injection | ARP, CSNOX, CSOSG2, CSSO2G1, MATS
MO | State Line (MO) | 7296 | 1 |  | 2023 | 451 | 410.06 | 28239.7 |  | 0.218 | 0.0019 | 12893.669 | 0.0602 | 9.044 | 0.0851 | 211090.067 | 7.4749 | Pipeline Natural Gas | Diesel Oil | Combustion turbine |  | Dry Low NOx Burners,Water Injection |  |  | ARP, CSNOX, CSOSG2, CSSO2G1
MO | State Line (MO) | 7296 | 2024-02-01 |  | 2023 | 5735 | 5703.18 | 1165101.13 |  | 2.414 | 0.001 | 478197.327 | 0.059 | 53.745 | 0.0139 | 8046584.95 | 6.9063 | Pipeline Natural Gas |  | Combined cycle |  | Selective Catalytic Reduction |  |  | ARP, CSNOX, CSOSG2, CSSO2G1
MO | State Line (MO) | 7296 | 2024-02-02 |  | 2023 | 5832 | 5799.32 | 1192117.93 |  | 2.459 | 0.001 | 487058.399 | 0.059 | 49.792 | 0.0127 | 8195666.15 | 6.8749 | Pipeline Natural Gas |  | Combined cycle |  | Selective Catalytic Reduction |  |  | ARP, CSNOX, CSOSG2, CSSO2G1
MO | St. Francis Power Plant | 7604 | 1 |  | 2023 | 5320 | 5230.01 | 1046199.91 |  | 2.327 | 0.001 | 460914.278 | 0.059 | 45.693 | 0.0134 | 7755819.226 | 7.4133 | Pipeline Natural Gas |  | Combined cycle |  | Dry Low NOx Burners,Selective Catalytic Reduction |  |  | ARP, CSNOX, CSOSG2, CSSO2G1
MO | St. Francis Power Plant | 7604 | 2 |  | 2023 | 4931 | 4848.43 | 964610.15 |  | 2.106 | 0.001 | 417163.58 | 0.059 | 40.528 | 0.0132 | 7019579.644 | 7.2771 | Pipeline Natural Gas |  | Combined cycle |  | Dry Low NOx Burners,Selective Catalytic Reduction |  |  | ARP, CSNOX, CSOSG2, CSSO2G1
MO | Essex Power Plant | 7749 | 1 |  | 2023 | 1005 | 908.18 | 73788.48 |  | 0.273 | 0.001 | 54015.991 | 0.059 | 44.57 | 0.1014 | 908932.622 | 12.3181 | Pipeline Natural Gas |  | Combustion turbine |  | Dry Low NOx Burners |  |  | ARP, CSNOX, CSOSG2, CSSO2G1
MO | Nodaway Power Plant | 7754 | 1 |  | 2023 | 105 | 88.45 | 6342.15 |  | 0.025 | 0.001 | 4887.525 | 0.0591 | 3.497 | 0.0838 | 82237.944 | 12.9669 | Pipeline Natural Gas |  | Combustion turbine |  | Dry Low NOx Burners |  |  | ARP, CSNOX, CSOSG2, CSSO2G1
MO | Nodaway Power Plant | 7754 | 2 |  | 2023 | 94 | 79.04 | 5560.15 |  | 0.022 | 0.001 | 4316.249 | 0.0591 | 2.596 | 0.0739 | 72628.422 | 13.0623 | Pipeline Natural Gas |  | Combustion turbine |  | Dry Low NOx Burners |  |  | ARP, CSNOX, CSOSG2, CSSO2G1
MO | Holden Power Plant | 7848 | 1 |  | 2023 | 1090 | 955.26 | 72240.56 |  | 0.279 | 0.001 | 55320.633 | 0.059 | 12.03 | 0.0314 | 930517.959 | 12.8808 | Pipeline Natural Gas | Diesel Oil | Combustion turbine |  | Dry Low NOx Burners,Water Injection |  |  | ARP, CSNOX, CSOSG2, CSSO2G1
MO | Holden Power Plant | 7848 | 2 |  | 2023 | 966 | 846.04 | 64378.8 |  | 0.25 | 0.001 | 49479.045 | 0.0591 | 9.913 | 0.0296 | 832196.375 | 12.9266 | Pipeline Natural Gas | Diesel Oil | Combustion turbine |  | Dry Low NOx Burners,Water Injection |  |  | ARP, CSNOX, CSOSG2, CSSO2G1
MO | Holden Power Plant | 7848 | 3 |  | 2023 | 882 | 768.25 | 58389.89 |  | 0.225 | 0.001 | 44592.124 | 0.059 | 9.279 | 0.0309 | 750051.631 | 12.8456 | Pipeline Natural Gas | Diesel Oil | Combustion turbine |  | Dry Low NOx Burners,Water Injection |  |  | ARP, CSNOX, CSOSG2, CSSO2G1
MO | McCartney Generating Station | 7903 | MGS1A |  | 2023 | 1547 | 1322.81 | 22805.52 |  | 0.079 | 0.001 | 15724.806 | 0.0595 | 16.053 | 0.1349 | 264625.539 | 11.6036 | Pipeline Natural Gas |  | Combustion turbine |  | Water Injection |  |  | ARP, CSNOX, CSOSG2, CSSO2G1
MO | McCartney Generating Station | 7903 | MGS1B |  | 2023 | 1543 | 1309.97 | 24539.39 |  | 0.085 | 0.001 | 16815.498 | 0.0596 | 22.757 | 0.1656 | 282978.422 | 11.5316 | Pipeline Natural Gas |  | Combustion turbine |  | Water Injection |  |  | ARP, CSNOX, CSOSG2, CSSO2G1
MO | McCartney Generating Station | 7903 | MGS2A |  | 2023 | 1389 | 1191.71 | 22320.41 |  | 0.076 | 0.001 | 15093.3 | 0.0595 | 12.941 | 0.1167 | 253982.553 | 11.3789 | Pipeline Natural Gas |  | Combustion turbine |  | Water Injection |  |  | ARP, CSNOX, CSOSG2, CSSO2G1
MO | McCartney Generating Station | 7903 | MGS2B |  | 2023 | 1461 | 1259.22 | 23909.9 |  | 0.081 | 0.001 | 16015.104 | 0.0598 | 13.702 | 0.1179 | 269474.8 | 11.2704 | Pipeline Natural Gas |  | Combustion turbine |  | Water Injection |  |  | ARP, CSNOX, CSOSG2, CSSO2G1
MO | Peno Creek Energy Center | 7964 | CT1A |  | 2023 | 835 | 753.2 | 15127.41 |  | 0.051 | 0.0006 | 9835.296 | 0.0597 | 6.995 | 0.09 | 165214.849 | 10.9216 | Pipeline Natural Gas | Diesel Oil | Combustion turbine |  | Water Injection |  |  | ARP, CSNOX, CSOSG2, CSSO2G1
MO | Peno Creek Energy Center | 7964 | CT1B |  | 2023 | 835 | 752.14 | 14319.81 |  | 0.05 | 0.0004 | 10474.564 | 0.0595 | 7.383 | 0.0884 | 176059.342 | 12.2948 | Pipeline Natural Gas | Diesel Oil | Combustion turbine |  | Water Injection |  |  | ARP, CSNOX, CSOSG2, CSSO2G1
MO | Peno Creek Energy Center | 7964 | CT2A |  | 2023 | 978 | 887.43 | 18242.5 |  | 0.068 | 0.0007 | 11171.757 | 0.0597 | 7.794 | 0.0861 | 187502.95 | 10.2784 | Pipeline Natural Gas | Diesel Oil | Combustion turbine |  | Water Injection |  |  | ARP, CSNOX, CSOSG2, CSSO2G1
MO | Peno Creek Energy Center | 7964 | CT2B |  | 2023 | 984 | 884.39 | 16599.6 |  | 0.071 | 0.0008 | 12495.166 | 0.0597 | 8.383 | 0.0847 | 209831.048 | 12.6407 | Pipeline Natural Gas | Diesel Oil | Combustion turbine |  | Water Injection |  |  | ARP, CSNOX, CSOSG2, CSSO2G1
MO | Peno Creek Energy Center | 7964 | CT3A |  | 2023 | 911 | 814.24 | 16319.29 |  | 0.062 | 0.0007 | 10648.047 | 0.0597 | 7.55 | 0.0901 | 178734.131 | 10.9523 | Pipeline Natural Gas | Diesel Oil | Combustion turbine |  | Water Injection |  |  | ARP, CSNOX, CSOSG2, CSSO2G1
MO | Peno Creek Energy Center | 7964 | CT3B |  | 2023 | 910 | 817.67 | 15465.85 |  | 0.047 | 0.0003 | 11375.761 | 0.0596 | 7.945 | 0.0877 | 190978.524 | 12.3484 | Pipeline Natural Gas | Diesel Oil | Combustion turbine |  | Water Injection |  |  | ARP, CSNOX, CSOSG2, CSSO2G1
MO | Peno Creek Energy Center | 7964 | CT4A |  | 2023 | 980 | 925.69 | 19490.58 |  | 0.071 | 0.0006 | 13207.256 | 0.0595 | 9.243 | 0.0862 | 222050.011 | 11.3927 | Pipeline Natural Gas | Diesel Oil | Combustion turbine |  | Water Injection |  |  | ARP, CSNOX, CSOSG2, CSSO2G1
MO | Peno Creek Energy Center | 7964 | CT4B |  | 2023 | 1074 | 1013.3 | 24033.89 |  | 0.083 | 0.0007 | 14530.858 | 0.0595 | 10.26 | 0.087 | 244209.343 | 10.161 | Pipeline Natural Gas | Diesel Oil | Combustion turbine |  | Water Injection |  |  | ARP, CSNOX, CSOSG2, CSSO2G1
MO | Dogwood Energy Facility | 55178 | CT-1 |  | 2023 | 4983 | 4818.43 | 1311950.34 |  | 2.841 | 0.001 | 562838.421 | 0.059 | 71.878 | 0.0183 | 9470654.326 | 7.2188 | Pipeline Natural Gas |  | Combined cycle |  | Dry Low NOx Burners,Selective Catalytic Reduction |  |  | ARP, CSNOX, CSOSG2, CSSO2G1
MO | Dogwood Energy Facility | 55178 | CT-2 |  | 2023 | 5270 | 5139.43 | 1377532.74 |  | 2.986 | 0.001 | 591546.996 | 0.059 | 75.631 | 0.0179 | 9953996.175 | 7.226 | Pipeline Natural Gas |  | Combined cycle |  | Dry Low NOx Burners,Selective Catalytic Reduction |  |  | ARP, CSNOX, CSOSG2, CSSO2G1
MO | Audrain Power Plant | 55234 | CT1 |  | 2023 | 470 | 395.71 | 25093.19 |  | 0.089 | 0.001 | 17573.929 | 0.059 | 3.42 | 0.0231 | 295721.735 | 11.7849 | Pipeline Natural Gas |  | Combustion turbine |  | Dry Low NOx Burners |  |  | ARP, CSNOX, CSOSG2, CSSO2G1
MO | Audrain Power Plant | 55234 | CT2 |  | 2023 | 472 | 400.32 | 25303.67 |  | 0.09 | 0.001 | 17790.599 | 0.0591 | 3.823 | 0.0252 | 299358.264 | 11.8306 | Pipeline Natural Gas |  | Combustion turbine |  | Dry Low NOx Burners |  |  | ARP, CSNOX, CSOSG2, CSSO2G1
MO | Audrain Power Plant | 55234 | CT3 |  | 2023 | 488 | 413.04 | 26302.8 |  | 0.093 | 0.001 | 18491.848 | 0.0592 | 3.731 | 0.0238 | 311173.3 | 11.8304 | Pipeline Natural Gas |  | Combustion turbine |  | Dry Low NOx Burners |  |  | ARP, CSNOX, CSOSG2, CSSO2G1
MO | Audrain Power Plant | 55234 | CT4 |  | 2023 | 442 | 375.02 | 23835.69 |  | 0.085 | 0.001 | 16802.214 | 0.059 | 3.169 | 0.0223 | 282734.276 | 11.8618 | Pipeline Natural Gas |  | Combustion turbine |  | Dry Low NOx Burners |  |  | ARP, CSNOX, CSOSG2, CSSO2G1
MO | Audrain Power Plant | 55234 | CT5 |  | 2023 | 483 | 412.8 | 26250.83 |  | 0.093 | 0.001 | 18426.034 | 0.059 | 3.88 | 0.025 | 310065.845 | 11.8117 | Pipeline Natural Gas |  | Combustion turbine |  | Dry Low NOx Burners |  |  | ARP, CSNOX, CSOSG2, CSSO2G1
MO | Audrain Power Plant | 55234 | CT6 |  | 2023 | 434 | 369.68 | 23683.64 |  | 0.084 | 0.001 | 16631.684 | 0.0588 | 3.888 | 0.0276 | 279860.772 | 11.8166 | Pipeline Natural Gas |  | Combustion turbine |  | Dry Low NOx Burners |  |  | ARP, CSNOX, CSOSG2, CSSO2G1
MO | Audrain Power Plant | 55234 | CT7 |  | 2023 | 467 | 401.39 | 25551.83 |  | 0.091 | 0.001 | 18037.014 | 0.059 | 4.123 | 0.0269 | 303520.177 | 11.8786 | Pipeline Natural Gas |  | Combustion turbine |  | Dry Low NOx Burners |  |  | ARP, CSNOX, CSOSG2, CSSO2G1
MO | Audrain Power Plant | 55234 | CT8 |  | 2023 | 460 | 390.21 | 24973.44 |  | 0.087 | 0.001 | 17147.409 | 0.0591 | 3.4 | 0.0234 | 288553.699 | 11.5544 | Pipeline Natural Gas |  | Combustion turbine |  | Dry Low NOx Burners |  |  | ARP, CSNOX, CSOSG2, CSSO2G1
MO | Columbia Energy Center (MO) | 55447 | CT01 |  | 2023 | 231 | 190.44 | 6508.08 |  | 0.024 | 0.001 | 4794.889 | 0.0592 | 1.939 | 0.0706 | 80681.376 | 12.3971 | Pipeline Natural Gas |  | Combustion turbine |  | Dry Low NOx Burners |  |  | ARP, CSNOX, CSOSG2, CSSO2G1
MO | Columbia Energy Center (MO) | 55447 | CT02 |  | 2023 | 223 | 182.69 | 6134.11 |  | 0.023 | 0.001 | 4587.81 | 0.0593 | 1.859 | 0.0749 | 77197.694 | 12.585 | Pipeline Natural Gas |  | Combustion turbine |  | Dry Low NOx Burners |  |  | ARP, CSNOX, CSOSG2, CSSO2G1
MO | Columbia Energy Center (MO) | 55447 | CT03 |  | 2023 | 219 | 180.53 | 6187.46 |  | 0.023 | 0.001 | 4531.156 | 0.0592 | 1.828 | 0.0726 | 76248.563 | 12.3231 | Pipeline Natural Gas |  | Combustion turbine |  | Dry Low NOx Burners |  |  | ARP, CSNOX, CSOSG2, CSSO2G1
MO | Columbia Energy Center (MO) | 55447 | CT04 |  | 2023 | 50 | 39.64 | 1233.05 |  | 0.005 | 0.001 | 932.551 | 0.0593 | 1.729 | 0.221 | 15687.832 | 12.7228 | Pipeline Natural Gas |  | Combustion turbine |  | Dry Low NOx Burners |  |  | ARP, CSNOX, CSOSG2, CSSO2G1
MO | South Harper Peaking Facility | 56151 | 1 |  | 2023 | 832 | 766.23 | 61331.94 |  | 0.249 | 0.001 | 49353.815 | 0.059 | 21.778 | 0.0527 | 830480.824 | 13.5408 | Pipeline Natural Gas |  | Combustion turbine |  |  |  |  | ARP, CSNOX, CSOSG2, CSSO2G1
MO | South Harper Peaking Facility | 56151 | 2 |  | 2023 | 783 | 723.51 | 61737.29 |  | 0.235 | 0.001 | 46606.391 | 0.059 | 21.114 | 0.0539 | 784240.846 | 12.7029 | Pipeline Natural Gas |  | Combustion turbine |  |  |  |  | ARP, CSNOX, CSOSG2, CSSO2G1
MO | South Harper Peaking Facility | 56151 | 3 |  | 2023 | 730 | 674.89 | 56621.22 |  | 0.22 | 0.001 | 43625.007 | 0.059 | 19.492 | 0.0533 | 734087.157 | 12.9649 | Pipeline Natural Gas |  | Combustion turbine |  |  |  |  | ARP, CSNOX, CSOSG2, CSSO2G1
MS | Chevron Cogenerating Station | 2047 | 5 |  | 2023 | 8361 | 8350.47 | 595735.51 |  | 2.09 | 0.001 | 413930.766 | 0.059 | 189.794 | 0.055 | 6965205.608 | 11.6918 | Natural Gas |  | Combustion turbine |  | Dry Low NOx Burners |  |  | ARP, CSOSG2
MS | Sweatt Electric Generating Plant | 2048 | CTA |  | 2023 | 28 | 28 | 264 | [5 empty] | 1.349 | 0.6999 | 3854.6 | 14.6008 | Pipeline Natural Gas |  | Combustion turbine |  |  |  |  | CSOSG2
MS | Sweatt Electric Generating Plant | 2048 | CTB |  | 2023 | 29 | 29 | 239 | [5 empty] | 1.24 | 0.6999 | 3543.7 | 14.8272 | Pipeline Natural Gas |  | Combustion turbine |  |  |  |  | CSOSG2
MS | Watson Electric Generating Plant | 2049 | 4 |  | 2023 | 7895 | 7886.69 | 1359016.86 |  | 3.873 | 0.001 | 767167.562 | 0.059 | 1341.548 | 0.1888 | 12909019.344 | 9.4988 | Pipeline Natural Gas |  | Dry bottom wall-fired boiler |  | Low NOx Burner Technology (Dry Bottom only) | Electrostatic Precipitator |  | ARP, CSOSG2
MS | Watson Electric Generating Plant | 2049 | 5 |  | 2023 | 8147 | 8140.21 | 2107967.19 |  | 6.343 | 0.001 | 1256370.482 | 0.059 | 2721.916 | 0.2446 | 21141213.158 | 10.0292 | Pipeline Natural Gas |  | Dry bottom wall-fired boiler |  | Low NOx Burner Technology (Dry Bottom only) | Electrostatic Precipitator |  | ARP, CSOSG2
MS | Watson Electric Generating Plant | 2049 | CTA |  | 2023 | 82 | 82 | 715 | [5 empty] | 5.632 | 0.7 | 16092.2 | 22.5066 | Pipeline Natural Gas |  | Combustion turbine |  |  |  |  | CSOSG2
MS | Watson Electric Generating Plant | 2049 | CTB |  | 2023 | 82 | 82 | 607 | [5 empty] | 5.825 | 0.7 | 16641.9 | 27.4166 | Pipeline Natural Gas |  | Combustion turbine |  |  |  |  | CSOSG2
MS | Baxter Wilson | 2050 | 1 |  | 2023 | 0 | 0 | [9 empty] | #DIV/0! | Pipeline Natural Gas | Residual Oil | Tangentially-fired |  |  |  |  | ARP
MS | Moselle Generation Complex | 2070 | 3 |  | 2023 | 2415 | 2259.61 | 61465.98 |  | 0.2 | 0.001 | 39646.129 | 0.0593 | 139.701 | 0.3102 | 667144.268 | 10.8539 | Pipeline Natural Gas | Diesel Oil | Dry bottom wall-fired boiler |  |  |  |  | ARP, CSOSG2
MS | Moselle Generation Complex | 2070 | **4 |  | 2023 | 1898 | 1748.13 | 120554.93 |  | 0.431 | 0.001 | 85410.95 | 0.059 | 25.429 | 0.0403 | 1437322.571 | 11.9226 | Pipeline Natural Gas | Diesel Oil | Combustion turbine |  | Dry Low NOx Burners |  |  | ARP, CSOSG2
MS | Moselle Generation Complex | 2070 | 5 |  | 2023 | 2009 | 1841.2 | 127868.82 |  | 0.464 | 0.001 | 91918.955 | 0.059 | 17.99 | 0.0282 | 1546711.819 | 12.0961 | Pipeline Natural Gas |  | Combustion turbine |  | Dry Low NOx Burners |  |  | ARP, CSOSG2
MS | Moselle Generation Complex | 2070 | 6 |  | 2023 | 6583 | 6539.09 | 875444.9 |  | 2.099 | 0.001 | 415773.305 | 0.0591 | 23.134 | 0.0076 | 6995155.101 | 7.9904 | Pipeline Natural Gas |  | Combined cycle |  | Dry Low NOx Burners,Selective Catalytic Reduction |  |  | ARP, CSOSG2
MS | Moselle Generation Complex | 2070 | 7 |  | 2023 | 7513 | 7491.13 | 1014877.46 |  | 2.52 | 0.001 | 499145.512 | 0.059 | 24.64 | 0.0069 | 8397459.511 | 8.2744 | Pipeline Natural Gas |  | Combined cycle |  | Dry Low NOx Burners,Selective Catalytic Reduction |  |  | ARP, CSOSG2
MS | R D Morrow Senior Generating Plant | 6061 | 3 |  | 2023 | 6536 | 6500.61 | 3423953.45 |  | 5.616 | 0.001 | 1112468.211 | 0.059 | 172.081 | 0.0185 | 18719080.685 | 5.4671 | Pipeline Natural Gas |  | Combined cycle |  | Dry Low NOx Burners,Selective Catalytic Reduction |  |  | ARP, CSOSG2, NSPS4T
MS | Daniel Electric Generating Plant | 6073 | 1 |  | 2023 | 780 | 770.32 | 190825.21 |  | 25.559 | 0.0254 | 218397.823 | 0.1028 | 227.357 | 0.1968 | 2128641.701 | 11.1549 | Coal | Residual Oil | Tangentially-fired | Wet Limestone |  | Electrostatic Precipitator |  | ARP, CSOSG2, MATS
MS | Daniel Electric Generating Plant | 6073 | 2 |  | 2023 | 5334 | 5325.55 | 1525879 |  | 144.667 | 0.0152 | 1770502.217 | 0.103 | 2590.833 | 0.298 | 17256349.523 | 11.3091 | Coal | Residual Oil | Tangentially-fired |  |  | Electrostatic Precipitator |  | ARP, CSOSG2, MATS
MS | Daniel Electric Generating Plant | 6073 | 3A |  | 2023 | 8255 | 8247.24 | 2284391.88 |  | 4.648 | 0.001 | 920691.651 | 0.059 | 54.534 | 0.0072 | 15492456.795 | 6.7819 | Pipeline Natural Gas |  | Combined cycle |  | Dry Low NOx Burners,Selective Catalytic Reduction |  |  | ARP, CSOSG2
MS | Daniel Electric Generating Plant | 6073 | 3B |  | 2023 | 8277 | 8271.61 | 2286743.02 |  | 4.63 | 0.001 | 917062.395 | 0.059 | 73.545 | 0.0093 | 15431479.501 | 6.7482 | Pipeline Natural Gas |  | Combined cycle |  | Dry Low NOx Burners,Selective Catalytic Reduction |  |  | ARP, CSOSG2
MS | Daniel Electric Generating Plant | 6073 | 4A |  | 2023 | 8101 | 8095.48 | 2286125.91 |  | 4.514 | 0.001 | 894259.762 | 0.059 | 52.817 | 0.0071 | 15047610.442 | 6.5821 | Pipeline Natural Gas |  | Combined cycle |  | Dry Low NOx Burners,Selective Catalytic Reduction |  |  | ARP, CSOSG2
MS | Daniel Electric Generating Plant | 6073 | 4B |  | 2023 | 8059 | 8053.23 | 2183483.45 |  | 4.302 | 0.001 | 852076.068 | 0.059 | 50.11 | 0.0071 | 14338004.211 | 6.5666 | Pipeline Natural Gas |  | Combined cycle |  | Dry Low NOx Burners,Selective Catalytic Reduction |  |  | ARP, CSOSG2
MS | Kemper County | 7960 | KCT1 |  | 2023 | 231 | 201.71 | 12850.84 |  | 0.377 | 0.0025 | 10414.113 | 0.0598 | 3.493 | 0.0412 | 170192.996 | 13.2437 | Pipeline Natural Gas | Diesel Oil | Combustion turbine |  | Dry Low NOx Burners,Water Injection |  |  | ARP, CSOSG2
MS | Kemper County | 7960 | KCT2 |  | 2023 | 286 | 248.01 | 16319.84 |  | 0.061 | 0.001 | 12055.987 | 0.0591 | 2.769 | 0.0323 | 202859.966 | 12.4303 | Pipeline Natural Gas | Diesel Oil | Combustion turbine |  | Dry Low NOx Burners,Water Injection |  |  | ARP, CSOSG2
MS | Kemper County | 7960 | KCT3 |  | 2023 | 286 | 246.25 | 16266.77 |  | 0.061 | 0.001 | 12105.438 | 0.0591 | 2.976 | 0.0333 | 203701.565 | 12.5226 | Pipeline Natural Gas | Diesel Oil | Combustion turbine |  | Dry Low NOx Burners,Water Injection |  |  | ARP, CSOSG2
MS | Kemper County | 7960 | KCT4 |  | 2023 | 276 | 239.71 | 15863.49 |  | 0.059 | 0.001 | 11754.908 | 0.0591 | 2.723 | 0.0317 | 197817.376 | 12.47 | Pipeline Natural Gas | Diesel Oil | Combustion turbine |  | Dry Low NOx Burners,Water Injection |  |  | ARP, CSOSG2
MS | Silver Creek Generating Plant | 7988 | 1 |  | 2023 | 1108 | 996.25 | 70091.31 |  | 0.237 | 0.001 | 47007.72 | 0.059 | 9.925 | 0.0309 | 790995.687 | 11.2852 | Pipeline Natural Gas |  | Combustion turbine |  | Dry Low NOx Burners |  |  | ARP, CSOSG2
MS | Silver Creek Generating Plant | 7988 | 2 |  | 2023 | 1040 | 936.62 | 66028.98 |  | 0.221 | 0.001 | 43778.058 | 0.059 | 9.053 | 0.0296 | 736621.511 | 11.156 | Pipeline Natural Gas |  | Combustion turbine |  | Dry Low NOx Burners |  |  | ARP, CSOSG2
MS | Silver Creek Generating Plant | 7988 | 3 |  | 2023 | 1234 | 1104.09 | 76911.82 |  | 0.275 | 0.001 | 54408.246 | 0.059 | 14.227 | 0.0386 | 915529.928 | 11.9036 | Pipeline Natural Gas |  | Combustion turbine |  | Dry Low NOx Burners |  |  | ARP, CSOSG2
MS | Sylvarena Generating Plant | 7989 | 1 |  | 2023 | 3118 | 2677.46 | 112771.67 |  | 0.326 | 0.001 | 64629.525 | 0.0592 | 47.342 | 0.0995 | 1087499.574 | 9.6434 | Pipeline Natural Gas |  | Combustion turbine |  | Water Injection |  |  | ARP, CSOSG2
MS | Sylvarena Generating Plant | 7989 | 2 |  | 2023 | 2628 | 2238.93 | 92102.58 |  | 0.266 | 0.001 | 52663.822 | 0.0592 | 37.292 | 0.0963 | 886155.783 | 9.6214 | Pipeline Natural Gas |  | Combustion turbine |  | Water Injection |  |  | ARP, CSOSG2
MS | Sylvarena Generating Plant | 7989 | 3 |  | 2023 | 2322 | 1989.22 | 85307.84 |  | 0.249 | 0.001 | 49240.675 | 0.0592 | 36.811 | 0.1004 | 828557.7 | 9.7126 | Pipeline Natural Gas |  | Combustion turbine |  | Water Injection |  |  | ARP, CSOSG2
MS | Gerald Andrus | 8054 | 1 |  | 2023 | 808 | 799.34 | 226917.86 |  | 0.822 | 0.0011 | 157636.088 | 0.0591 | 348.955 | 0.2459 | 2652099.999 | 11.6875 | Pipeline Natural Gas | Residual Oil | Dry bottom wall-fired boiler |  | Overfire Air |  |  | ARP, CSOSG2
MS | Batesville Generation Facility | 55063 | 1 |  | 2023 | 7537 | 7519.41 | 1882208.71 |  | 4.544 | 0.001 | 900123.986 | 0.059 | 206.764 | 0.0275 | 15146259.33 | 8.0471 | Pipeline Natural Gas |  | Combined cycle |  | Selective Catalytic Reduction |  |  | ARP, CSOSG2
MS | Batesville Generation Facility | 55063 | 2 |  | 2023 | 5018 | 4971.94 | 1219846.6 |  | 2.873 | 0.001 | 569146.901 | 0.059 | 121.252 | 0.0259 | 9576980.059 | 7.851 | Pipeline Natural Gas |  | Combined cycle |  | Selective Catalytic Reduction |  |  | ARP, CSOSG2
MS | Batesville Generation Facility | 55063 | 3 |  | 2023 | 6458 | 6379.21 | 1548774.35 |  | 3.594 | 0.001 | 711946.637 | 0.059 | 151.641 | 0.0262 | 11979796.691 | 7.735 | Pipeline Natural Gas |  | Combined cycle |  | Selective Catalytic Reduction |  |  | ARP, CSOSG2
MS | Red Hills Generation Facility | 55076 | AA001 | CS001 | 2023 | 6868 | 6849 |  | 9801937.5 | 1313.745 | 0.1776 | 1698187.9 | 0.1075 | 857.425 | 0.109 | 15619704.2 | #DIV/0! | Coal | Natural Gas | Circulating fluidized bed boiler | Fluidized Bed Limestone Injection | Other | Baghouse | Untreated PAC Sorbent Injection | ARP, CSOSG2, MATS
MS | Red Hills Generation Facility | 55076 | AA002 | CS001 | 2023 | 6877 | 6859.5 |  | 10140745 | 1190.212 | 0.1525 | 1753680.525 | 0.1078 | 864.681 | 0.1071 | 16121531.05 | #DIV/0! | Coal | Natural Gas | Circulating fluidized bed boiler | Fluidized Bed Limestone Injection | Other | Baghouse | Untreated PAC Sorbent Injection | ARP, CSOSG2, MATS
MS | Caledonia | 55197 | AA-001 |  | 2023 | 5497 | 5468.78 | 1312139.55 |  | 2.735 | 0.001 | 541835.405 | 0.059 | 48.554 | 0.0118 | 9117422.177 | 6.9485 | Pipeline Natural Gas |  | Combined cycle |  | Dry Low NOx Burners,Selective Catalytic Reduction |  |  | ARP, CSOSG2
MS | Caledonia | 55197 | AA-002 |  | 2023 | 5887 | 5825.53 | 1409351.6 |  | 2.965 | 0.001 | 587292.071 | 0.059 | 55.908 | 0.0132 | 9882298.569 | 7.0119 | Pipeline Natural Gas |  | Combined cycle |  | Dry Low NOx Burners,Selective Catalytic Reduction |  |  | ARP, CSOSG2
MS | Caledonia | 55197 | AA-003 |  | 2023 | 5274 | 5223.18 | 1269054.02 |  | 2.623 | 0.001 | 519590.575 | 0.0591 | 46.805 | 0.0122 | 8743066.169 | 6.8894 | Pipeline Natural Gas |  | Combined cycle |  | Dry Low NOx Burners,Selective Catalytic Reduction |  |  | ARP, CSOSG2
MS | Hinds Energy Facility | 55218 | 2 |  | 2023 | 212 | 177.93 | 4385.95 |  | 0.014 | 0.001 | 2782.499 | 0.0593 | 1.174 | 0.051 | 46814.752 | 10.6738 | Pipeline Natural Gas |  | Combustion turbine |  | Dry Low NOx Burners |  |  | ARP, CSOSG2
MS | Hinds Energy Facility | 55218 | H01 |  | 2023 | 7273 | 7264.04 | 1692125.83 |  | 3.636 | 0.001 | 720173.477 | 0.059 | 70.588 | 0.012 | 12118304.712 | 7.1616 | Pipeline Natural Gas |  | Combined cycle |  | Dry Low NOx Burners,Selective Catalytic Reduction |  |  | ARP, CSOSG2
MS | Hinds Energy Facility | 55218 | H02 |  | 2023 | 6979 | 6964.98 | 1603883.89 |  | 3.384 | 0.001 | 670261.151 | 0.059 | 66.204 | 0.0123 | 11278383.824 | 7.0319 | Pipeline Natural Gas |  | Combined cycle |  | Dry Low NOx Burners,Selective Catalytic Reduction |  |  | ARP, CSOSG2
MS | Attala Generating Plant | 55220 | A01 |  | 2023 | 6344 | 6327.72 | 1479328.55 |  | 2.975 | 0.001 | 589365.176 | 0.059 | 55.407 | 0.012 | 9917140.399 | 6.7038 | Pipeline Natural Gas |  | Combined cycle |  | Dry Low NOx Burners,Selective Catalytic Reduction |  |  | ARP, CSOSG2
MS | Attala Generating Plant | 55220 | A02 |  | 2023 | 6442 | 6427.95 | 1504351.54 |  | 3.24 | 0.001 | 641792.886 | 0.059 | 58.457 | 0.0116 | 10799407.361 | 7.1788 | Pipeline Natural Gas |  | Combined cycle |  | Dry Low NOx Burners,Selective Catalytic Reduction |  |  | ARP, CSOSG2
MS | Southaven Combined Cycle Plant | 55269 | AA-001 |  | 2023 | 7179 | 7149.34 | 1703487.52 |  | 3.48 | 0.001 | 689240.444 | 0.059 | 66.561 | 0.0124 | 11597854.293 | 6.8083 | Pipeline Natural Gas |  | Combined cycle |  | Dry Low NOx Burners,Selective Catalytic Reduction |  |  | ARP, CSOSG2
MS | Southaven Combined Cycle Plant | 55269 | AA-002 |  | 2023 | 5745 | 5654.62 | 1326003.13 |  | 2.763 | 0.001 | 547405.71 | 0.059 | 54.251 | 0.0139 | 9211165.371 | 6.9466 | Pipeline Natural Gas |  | Combined cycle |  | Dry Low NOx Burners,Selective Catalytic Reduction |  |  | ARP, CSOSG2
MS | Southaven Combined Cycle Plant | 55269 | AA-003 |  | 2023 | 6753 | 6659.53 | 1579824.88 |  | 3.094 | 0.001 | 612962.402 | 0.059 | 65.379 | 0.0148 | 10314306.887 | 6.5288 | Pipeline Natural Gas |  | Combined cycle |  | Dry Low NOx Burners,Selective Catalytic Reduction |  |  | ARP, CSOSG2
MS | Crossroads Energy Center (CPU) | 55395 | CT01 |  | 2023 | 1054 | 942.99 | 53676.98 |  | 0.209 | 0.001 | 41337.202 | 0.059 | 98.836 | 0.2853 | 695494.706 | 12.957 | Pipeline Natural Gas |  | Combustion turbine |  | Dry Low NOx Burners |  |  | ARP, CSOSG2
MS | Crossroads Energy Center (CPU) | 55395 | CT02 |  | 2023 | 936 | 837.89 | 48863.43 |  | 0.176 | 0.001 | 34845.134 | 0.0591 | 8.975 | 0.0459 | 586288.315 | 11.9985 | Pipeline Natural Gas |  | Combustion turbine |  | Dry Low NOx Burners |  |  | ARP, CSOSG2
MS | Crossroads Energy Center (CPU) | 55395 | CT03 |  | 2023 | 1075 | 958.56 | 55494.8 |  | 0.195 | 0.001 | 38547.067 | 0.059 | 10.892 | 0.0414 | 648577.357 | 11.6872 | Pipeline Natural Gas |  | Combustion turbine |  | Dry Low NOx Burners |  |  | ARP, CSOSG2
MS | Crossroads Energy Center (CPU) | 55395 | CT04 |  | 2023 | 1000 | 887.69 | 50752.43 |  | 0.19 | 0.001 | 37569.422 | 0.059 | 9.183 | 0.0467 | 632172.219 | 12.456 | Pipeline Natural Gas |  | Combustion turbine |  | Dry Low NOx Burners |  |  | ARP, CSOSG2
MS | Magnolia Combined Cycle Plant | 55451 | CTG-1 |  | 2023 | 7520 | 7482.97 | 2028332.24 |  | 4.368 | 0.001 | 865161.942 | 0.059 | 83.505 | 0.0126 | 14557970.429 | 7.1773 | Pipeline Natural Gas |  | Combined cycle |  | Dry Low NOx Burners,Selective Catalytic Reduction |  |  | ARP, CSOSG2
MS | Magnolia Combined Cycle Plant | 55451 | CTG-2 |  | 2023 | 7439 | 7398.12 | 1989094.51 |  | 4.335 | 0.001 | 858737.792 | 0.059 | 84.314 | 0.0131 | 14449936.837 | 7.2646 | Pipeline Natural Gas |  | Combined cycle |  | Dry Low NOx Burners,Selective Catalytic Reduction |  |  | ARP, CSOSG2
MS | Magnolia Combined Cycle Plant | 55451 | CTG-3 |  | 2023 | 7198 | 7172.47 | 1914089.34 |  | 4.204 | 0.001 | 832764.558 | 0.059 | 79.898 | 0.0123 | 14012904.518 | 7.3209 | Pipeline Natural Gas |  | Combined cycle |  | Dry Low NOx Burners,Selective Catalytic Reduction |  |  | ARP, CSOSG2
MS | Ackerman Combined Cycle Plant | 55694 | AA-001 |  | 2023 | 4553 | 4536.06 | 1163450.69 |  | 2.574 | 0.001 | 509933.657 | 0.059 | 47.982 | 0.0123 | 8580591.616 | 7.3751 | Pipeline Natural Gas |  | Combined cycle |  | Dry Low NOx Burners,Selective Catalytic Reduction |  |  | ARP, CSOSG2
MS | Ackerman Combined Cycle Plant | 55694 | AA-002 |  | 2023 | 4492 | 4478.81 | 1153288.75 |  | 2.582 | 0.001 | 511366.105 | 0.059 | 48.166 | 0.0119 | 8604696.82 | 7.461 | Pipeline Natural Gas |  | Combined cycle |  | Dry Low NOx Burners,Selective Catalytic Reduction |  |  | ARP, CSOSG2
MS | Choctaw County | 55706 | CTG1 |  | 2023 | 6586 | 6579.22 | 1754238.43 |  | 3.566 | 0.001 | 706284.185 | 0.059 | 56.915 | 0.0098 | 11884589.356 | 6.7748 | Pipeline Natural Gas |  | Combined cycle |  | Dry Low NOx Burners,Selective Catalytic Reduction |  |  | ARP, CSOSG2
MS | Choctaw County | 55706 | CTG2 |  | 2023 | 6672 | 6665.91 | 1760967.99 |  | 3.645 | 0.001 | 722041.641 | 0.059 | 68.058 | 0.0113 | 12149736.44 | 6.8995 | Pipeline Natural Gas |  | Combined cycle |  | Dry Low NOx Burners,Selective Catalytic Reduction |  |  | ARP, CSOSG2
MS | Choctaw County | 55706 | CTG3 |  | 2023 | 6678 | 6669.32 | 1755724.4 |  | 3.634 | 0.001 | 719817.491 | 0.059 | 64.082 | 0.011 | 12112304.237 | 6.8988 | Pipeline Natural Gas |  | Combined cycle |  | Dry Low NOx Burners,Selective Catalytic Reduction |  |  | ARP, CSOSG2
MS | David M Ratcliffe | 57037 | AB-001 |  | 2023 | 6756 | 6726.32 | 1879571.79 |  | 3.861 | 0.001 | 764795.251 | 0.059 | 69.893 | 0.0114 | 12869166.129 | 6.8469 | Pipeline Natural Gas |  | Combined cycle |  | Selective Catalytic Reduction |  |  | ARP, CSOSG2
MS | David M Ratcliffe | 57037 | AB-002 |  | 2023 | 6867 | 6844.26 | 1920204.48 |  | 3.93 | 0.001 | 778435.389 | 0.059 | 68.529 | 0.0109 | 13098597.284 | 6.8215 | Pipeline Natural Gas |  | Combined cycle |  | Selective Catalytic Reduction |  |  | ARP, CSOSG2
MT | Glendive Generating Station | 2176 | GT-2 |  | 2023 | 116 | 99.77 | 1918.42 |  | 0.011 | 0.0012 | 1390.035 | 0.0604 | 1.733 | 0.1469 | 22820.626 | 11.8955 | Pipeline Natural Gas | Diesel Oil | Combustion turbine |  | Dry Low NOx Burners |  |  | ARP
MT | Colstrip | 6076 | 3 |  | 2023 | 8160 | 8145.91 | 5986980.15 |  | 2554.686 | 0.1214 | 5873809.053 | 0.1044 | 4090.174 | 0.1432 | 56019880.592 | 9.357 | Coal |  | Tangentially-fired | Wet Lime FGD | Low NOx Burner Technology w/ Closed-coupled/Separated OFA | Wet Scrubber | Additives to Enhance PAC and Existing Equipment Performance | ARP, MATS
MT | Colstrip | 6076 | 4 |  | 2023 | 8099 | 8089.4 | 5925548.84 |  | 2723.398 | 0.1229 | 6118602.848 | 0.1045 | 4561.587 | 0.1537 | 58354245.151 | 9.8479 | Coal |  | Tangentially-fired | Wet Lime FGD | Low NOx Burner Technology w/ Closed-coupled/Separated OFA | Wet Scrubber | Additives to Enhance PAC and Existing Equipment Performance | ARP, MATS
MT | Hardin Generating Station | 55749 | U1 |  | 2023 | 6752 | 6710.72 | 504897.98 |  | 286.339 | 0.083 | 722125.124 | 0.1026 | 275.787 | 0.077 | 6898018.355 | 13.6622 | Coal |  | Dry bottom wall-fired boiler | Dry Lime FGD | Low NOx Burner Technology (Dry Bottom only),Selective Catalytic Reduction | Baghouse |  | ARP, MATS
MT | Culbertson Station | 56606 | CT01 |  | 2023 | 6072 | 5850.64 | 327800.32 |  | 0.767 | 0.001 | 151914.924 | 0.0592 | 108.915 | 0.0863 | 2556323.124 | 7.7984 | Pipeline Natural Gas |  | Combustion turbine |  | Water Injection |  |  | ARP
MT | Dave Gates Generating Station | 56908 | 1A | CS1 | 2023 | 5053 | 4899.06 | 96735.92 |  | 0.313 | 0.001 | 62014.954 | 0.0594 | 8.036 | 0.0152 | 1043510.527 | 10.7872 | Pipeline Natural Gas | Diesel Oil | Combustion turbine |  | Water Injection,Selective Catalytic Reduction |  |  | ARP
MT | Dave Gates Generating Station | 56908 | 1B | CS1 | 2023 | 5062 | 4909.07 | 96215.89 |  | 0.311 | 0.001 | 61662.965 | 0.0593 | 7.984 | 0.0152 | 1037611.736 | 10.7842 | Pipeline Natural Gas | Diesel Oil | Combustion turbine |  | Water Injection,Selective Catalytic Reduction |  |  | ARP
MT | Dave Gates Generating Station | 56908 | 2A | CS2 | 2023 | 5873 | 5722.04 | 111216.22 |  | 0.364 | 0.001 | 72119.649 | 0.0594 | 9.982 | 0.0166 | 1213568.427 | 10.9118 | Pipeline Natural Gas | Diesel Oil | Combustion turbine |  | Water Injection,Selective Catalytic Reduction |  |  | ARP
MT | Dave Gates Generating Station | 56908 | 2B | CS2 | 2023 | 5872 | 5718.19 | 110530.18 |  | 0.362 | 0.001 | 71668.82 | 0.0594 | 9.87 | 0.0165 | 1205943.187 | 10.9105 | Pipeline Natural Gas | Diesel Oil | Combustion turbine |  | Water Injection,Selective Catalytic Reduction |  |  | ARP
MT | Dave Gates Generating Station | 56908 | 3A | CS3 | 2023 | 3485 | 3429.89 | 73677.94 |  | 0.231 | 0.001 | 45834.518 | 0.0594 | 6.766 | 0.0178 | 771231.713 | 10.4676 | Pipeline Natural Gas | Diesel Oil | Combustion turbine |  | Water Injection,Selective Catalytic Reduction |  |  | ARP
MT | Dave Gates Generating Station | 56908 | 3B | CS3 | 2023 | 3481 | 3430.19 | 76192.11 |  | 0.24 | 0.001 | 47561.205 | 0.0593 | 7.004 | 0.0178 | 800269.43 | 10.5033 | Pipeline Natural Gas | Diesel Oil | Combustion turbine |  | Water Injection,Selective Catalytic Reduction |  |  | ARP
NC | Butler-Warner Generation Plant | 1016 | GT-1 | CP1 | 2023 | 157 | 157 | 2894 |  | 0.013 | 0.0008 |  |  | 7.455 | 0.3244 | 45954.5 | 15.8792 | Pipeline Natural Gas | Diesel Oil | Combined cycle |  | Water Injection |  |  | CSNOX, CSSO2G1, SIPNOX
NC | Butler-Warner Generation Plant | 1016 | GT-2 | CP1 | 2023 | 121 | 121 | 1966 |  | 0.01 | 0.0009 |  |  | 5.138 | 0.3231 | 31784.7 | 16.1672 | Pipeline Natural Gas | Diesel Oil | Combined cycle |  | Water Injection |  |  | CSNOX, CSSO2G1, SIPNOX
NC | Butler-Warner Generation Plant | 1016 | GT-3 | CP1 | 2023 | 141 | 141 | 2649 |  | 0.013 | 0.0008 |  |  | 6.798 | 0.3235 | 41960.8 | 15.8402 | Pipeline Natural Gas | Diesel Oil | Combined cycle |  | Water Injection |  |  | CSNOX, CSSO2G1, SIPNOX
NC | Butler-Warner Generation Plant | 1016 | GT-4 | CP1 | 2023 | 107 | 107 | 2121 |  | 0.01 | 0.0008 |  |  | 4.914 | 0.2947 | 33308.7 | 15.7042 | Pipeline Natural Gas | Diesel Oil | Combustion turbine |  | Water Injection |  |  | CSNOX, CSSO2G1, SIPNOX
NC | Butler-Warner Generation Plant | 1016 | GT-5 | CP1 | 2023 | 84 | 84 | 1658 |  | 0.008 | 0.0008 |  |  | 3.837 | 0.2961 | 25929.9 | 15.6393 | Pipeline Natural Gas | Diesel Oil | Combustion turbine |  | Water Injection |  |  | CSNOX, CSSO2G1, SIPNOX
NC | Butler-Warner Generation Plant | 1016 | GT-6 | CP1 | 2023 | 151 | 151 | 2783 |  | 0.013 | 0.0009 |  |  | 7.175 | 0.3244 | 44242.6 | 15.8974 | Pipeline Natural Gas | Diesel Oil | Combined cycle |  | Water Injection |  |  | CSNOX, CSSO2G1, SIPNOX
NC | Butler-Warner Generation Plant | 1016 | GT-7 | CP1 | 2023 | 152 | 152 | 2910 |  | 0.013 | 0.0008 |  |  | 7.517 | 0.3247 | 46312 | 15.9148 | Pipeline Natural Gas | Diesel Oil | Combined cycle |  | Water Injection |  |  | CSNOX, CSSO2G1, SIPNOX
NC | Butler-Warner Generation Plant | 1016 | GT-8 | CP1 | 2023 | 106 | 106 | 1865 |  | 0.008 | 0.0008 |  |  | 4.733 | 0.3217 | 29220 | 15.6676 | Pipeline Natural Gas | Diesel Oil | Combined cycle |  | Water Injection |  |  | CSNOX, CSSO2G1, SIPNOX
NC | Asheville | 2706 | 3 |  | 2023 | 481 | 422.71 | 52259.49 |  | 0.18 | 0.001 | 35685.96 | 0.0594 | 35.171 | 0.1216 | 599448.865 | 11.4706 | Pipeline Natural Gas | Diesel Oil | Combustion turbine |  | Water Injection |  |  | ARP, CSNOX, CSSO2G1, SIPNOX
NC | Asheville | 2706 | 4 |  | 2023 | 824 | 768.4 | 85494.02 |  | 0.309 | 0.001 | 61237.746 | 0.0591 | 46.169 | 0.0898 | 1029418.959 | 12.0408 | Pipeline Natural Gas | Diesel Oil | Combustion turbine |  | Water Injection |  |  | ARP, CSNOX, CSSO2G1, SIPNOX
NC | Asheville | 2706 | CT5 |  | 2023 | 8161 | 8153.72 | 2110834.58 |  | 4.18 | 0.001 | 828000.001 | 0.059 | 168.953 | 0.0249 | 13931039.925 | 6.5998 | Pipeline Natural Gas | Diesel Oil | Combined cycle |  | Dry Low NOx Burners,Water Injection,Selective Catalytic Reduction |  |  | ARP, CSNOX, CSSO2G1
NC | Asheville | 2706 | CT7 |  | 2023 | 6560 | 6549.04 | 1705565.4 |  | 3.401 | 0.001 | 673738.086 | 0.059 | 147.899 | 0.0272 | 11335324.557 | 6.6461 | Pipeline Natural Gas | Diesel Oil | Combined cycle |  | Dry Low NOx Burners,Water Injection,Selective Catalytic Reduction |  |  | ARP, CSNOX, CSSO2G1
NC | Blewett | 2707 | 1 |  | 2023 | 26 | 13.81 | 0 |  | 0.957 | 0.5005 | 309.8 | 0.081 | 2.295 | 1.2002 | 3825.6 | #DIV/0! | Diesel Oil |  | Combustion turbine |  |  |  |  | CSNOX, CSSO2G1, SIPNOX
NC | Blewett | 2707 | 2 |  | 2023 | 26 | 13.51 | 0 |  | 0.936 | 0.5003 | 303.4 | 0.0813 | 2.246 | 1.2003 | 3742.5 | #DIV/0! | Diesel Oil |  | Combustion turbine |  |  |  |  | CSNOX, CSSO2G1, SIPNOX
NC | Blewett | 2707 | 3 |  | 2023 | 23 | 12.56 | 0 |  | 0.87 | 0.5007 | 281.7 | 0.0806 | 2.088 | 1.2001 | 3479.2 | #DIV/0! | Diesel Oil |  | Combustion turbine |  |  |  |  | CSNOX, CSSO2G1, SIPNOX
NC | Blewett | 2707 | 4 |  | 2023 | 23 | 12.56 | 0 |  | 0.87 | 0.5006 | 281.9 | 0.0812 | 2.088 | 1.2003 | 3479.3 | #DIV/0! | Diesel Oil |  | Combustion turbine |  |  |  |  | CSNOX, CSSO2G1, SIPNOX
NC | H F Lee Steam Electric Plant | 2709 | 01A |  | 2023 | 8339 | 8334.32 | 2222504.44 |  | 3.771 | 0.0003 | 928142.335 | 0.059 | 274.681 | 0.0417 | 15617672.623 | 7.0271 | Natural Gas | Diesel Oil | Combined cycle |  | Dry Low NOx Burners,Water Injection,Selective Catalytic Reduction |  |  | ARP, CSNOX, CSSO2G1, SIPNOX
NC | H F Lee Steam Electric Plant | 2709 | 01B |  | 2023 | 7799 | 7796.38 | 2048815.64 |  | 3.543 | 0.0003 | 855696.313 | 0.059 | 340.384 | 0.054 | 14398731.273 | 7.0278 | Natural Gas | Diesel Oil | Combined cycle |  | Dry Low NOx Burners,Water Injection,Selective Catalytic Reduction |  |  | ARP, CSNOX, CSSO2G1, SIPNOX
NC | H F Lee Steam Electric Plant | 2709 | 01C |  | 2023 | 8391 | 8385.39 | 2226889.61 |  | 3.761 | 0.0003 | 923590.404 | 0.059 | 324.69 | 0.048 | 15541129.171 | 6.9789 | Natural Gas | Diesel Oil | Combined cycle |  | Dry Low NOx Burners,Water Injection,Selective Catalytic Reduction |  |  | ARP, CSNOX, CSSO2G1, SIPNOX
NC | H F Lee Steam Electric Plant | 2709 | 10 |  | 2023 | 101 | 81.13 | 10499.85 |  | 0.024 | 0.0001 | 7256.656 | 0.0608 | 5.201 | 0.0887 | 120840.201 | 11.5088 | Diesel Oil | Natural Gas | Combustion turbine |  | Water Injection |  |  | ARP, CSNOX, CSSO2G1, SIPNOX
NC | H F Lee Steam Electric Plant | 2709 | 11 |  | 2023 | 78 | 61.43 | 7782.93 |  | 0.021 | 0.0003 | 5647.319 | 0.0642 | 3.985 | 0.0904 | 88681.046 | 11.3943 | Diesel Oil | Natural Gas | Combustion turbine |  | Water Injection |  |  | ARP, CSNOX, CSSO2G1, SIPNOX
NC | H F Lee Steam Electric Plant | 2709 | 12 |  | 2023 | 189 | 149.3 | 18614.38 |  | 0.044 | 0.0002 | 12425.809 | 0.0602 | 4.212 | 0.0494 | 207443.769 | 11.1443 | Natural Gas | Diesel Oil | Combustion turbine |  | Dry Low NOx Burners,Water Injection |  |  | ARP, CSNOX, CSSO2G1, SIPNOX
NC | H F Lee Steam Electric Plant | 2709 | 13 |  | 2023 | 350 | 302.28 | 39012.43 |  | 0.092 | 0.0001 | 25061.865 | 0.0593 | 7.695 | 0.0413 | 419499.321 | 10.753 | Natural Gas | Diesel Oil | Combustion turbine |  | Dry Low NOx Burners,Water Injection |  |  | ARP, CSNOX, CSSO2G1, SIPNOX
NC | H F Lee Steam Electric Plant | 2709 | 14 |  | 2023 | 224 | 177.08 | 22691.62 |  | 0.057 | 0.0002 | 15197.144 | 0.06 | 4.613 | 0.0449 | 252844.797 | 11.1427 | Natural Gas | Diesel Oil | Combustion turbine |  | Dry Low NOx Burners,Water Injection |  |  | ARP, CSNOX, CSSO2G1, SIPNOX
NC | Roxboro | 2712 | 1 |  | 2023 | 4314 | 4302.08 | 994564.28 |  | 374.904 | 0.0637 | 1048712.463 | 0.1019 | 753.491 | 0.1532 | 10230186.26 | 10.2861 | Coal | Residual Oil | Dry bottom wall-fired boiler | Wet Lime FGD | Overfire Air,Low NOx Burner Technology (Dry Bottom only),Selective Catalytic Reduction | Electrostatic Precipitator,Wet Scrubber |  | ARP, CSNOX, CSSO2G1, MATS, SIPNOX
NC | Roxboro | 2712 | 2 |  | 2023 | 3472 | 3460.38 | 1396185.99 |  | 978.605 | 0.1326 | 1266967.235 | 0.1018 | 1023.129 | 0.2012 | 12358205.278 | 8.8514 | Coal | Residual Oil | Tangentially-fired | Wet Lime FGD | Low NOx Burner Technology w/ Separated OFA,Overfire Air,Selective Catalytic Reduction | Electrostatic Precipitator,Wet Scrubber |  | ARP, CSNOX, CSSO2G1, MATS, SIPNOX
NC | Roxboro | 2712 | 3A | CS003A | 2023 | 3511 | 3501.28 |  | 5296207.75 | 400.056 | 0.1001 | 681986.351 | 0.1021 | 398.362 | 0.1315 | 6652355.227 | #DIV/0! | Coal | Diesel Oil | Dry bottom wall-fired boiler | Wet Limestone | Low NOx Burner Technology (Dry Bottom only),Overfire Air,Selective Catalytic Reduction | Wet Scrubber,Electrostatic Precipitator |  | ARP, CSNOX, CSSO2G1, MATS, SIPNOX
NC | Roxboro | 2712 | 3B | CS003A | 2023 | 3804 | 3797.81 |  | 5916658.21 | 425.589 | 0.0967 | 764096.532 | 0.1022 | 464.492 | 0.1342 | 7453823.3 | #DIV/0! | Coal | Diesel Oil | Dry bottom wall-fired boiler | Wet Limestone | Low NOx Burner Technology (Dry Bottom only),Overfire Air,Selective Catalytic Reduction | Wet Scrubber,Electrostatic Precipitator |  | ARP, CSNOX, CSSO2G1, MATS, SIPNOX
NC | Roxboro | 2712 | 4A | CS004A | 2023 | 1741 | 1728.1 |  | 2424441.96 | 243.029 | 0.112 | 450161.053 | 0.1004 | 263.133 | 0.1191 | 4396400.754 | #DIV/0! | Coal | Diesel Oil | Dry bottom wall-fired boiler | Wet Limestone | Low NOx Burner Technology (Dry Bottom only),Overfire Air,Selective Catalytic Reduction | Wet Scrubber,Electrostatic Precipitator |  | ARP, CSNOX, CSSO2G1, MATS, SIPNOX
NC | Roxboro | 2712 | 4B | CS004A | 2023 | 1589 | 1579.29 |  | 1596513.05 | 163.636 | 0.1044 | 292539.161 | 0.1003 | 186.27 | 0.1219 | 2864539.502 | #DIV/0! | Coal | Diesel Oil | Dry bottom wall-fired boiler | Wet Limestone | Low NOx Burner Technology (Dry Bottom only),Overfire Air,Selective Catalytic Reduction | Wet Scrubber,Electrostatic Precipitator |  | ARP, CSNOX, CSSO2G1, MATS, SIPNOX
NC | L V Sutton | 2713 | 01A |  | 2023 | 7473 | 7465.21 | 1953831.45 |  | 3.272 | 0.0002 | 811939.848 | 0.059 | 297.423 | 0.0489 | 13662263.937 | 6.9925 | Natural Gas | Diesel Oil | Combined cycle |  | Dry Low NOx Burners,Water Injection,Selective Catalytic Reduction |  |  | ARP, CSNOX, CSSO2G1, SIPNOX
NC | L V Sutton | 2713 | 01B |  | 2023 | 7610 | 7605.29 | 2009597.36 |  | 3.329 | 0.0002 | 825943.128 | 0.059 | 273.412 | 0.0447 | 13897986.227 | 6.9158 | Natural Gas | Diesel Oil | Combined cycle |  | Dry Low NOx Burners,Water Injection,Selective Catalytic Reduction |  |  | ARP, CSNOX, CSSO2G1, SIPNOX
NC | L V Sutton | 2713 | 4 |  | 2023 | 57 | 34.43 | 1034.75 |  | 0.005 | 0.0016 | 599.228 | 0.0628 | 0.625 | 0.1766 | 9838.94 | 9.5085 | Natural Gas | Diesel Oil | Combustion turbine |  | Water Injection |  |  | ARP, CSNOX, CSSO2G1, SIPNOX
NC | L V Sutton | 2713 | 5 |  | 2023 | 43 | 28.6 | 1052.26 |  | 0.004 | 0.0019 | 605.525 | 0.0633 | 0.545 | 0.1602 | 10039.745 | 9.5411 | Natural Gas | Diesel Oil | Combustion turbine |  | Water Injection |  |  | ARP, CSNOX, CSSO2G1, SIPNOX
NC | W H Weatherspoon | 2716 | 4 |  | 2023 | 26 | 13.23 | 0 |  | 1.896 | 0.5004 | 614 | 0.0807 | 4.548 | 1.2 | 7580.7 | #DIV/0! | Diesel Oil |  | Combustion turbine |  |  |  |  | CSNOX, CSSO2G1, SIPNOX
NC | W H Weatherspoon | 2716 | 5 |  | 2023 | 22 | 11.31 | 0 |  | 1.62 | 0.5005 | 524.8 | 0.0806 | 3.888 | 1.2 | 6480.6 | #DIV/0! | Diesel Oil |  | Combustion turbine |  |  |  |  | CSNOX, CSSO2G1, SIPNOX
NC | W H Weatherspoon | 2716 | 6 |  | 2023 | 32 | 14.08 | 0 |  | 2.017 | 0.5003 | 653.4 | 0.0807 | 4.841 | 1.2 | 8067.8 | #DIV/0! | Diesel Oil |  | Combustion turbine |  |  |  |  | CSNOX, CSSO2G1, SIPNOX
NC | W H Weatherspoon | 2716 | 7 |  | 2023 | 27 | 13.22 | 0 |  | 1.894 | 0.5006 | 613.4 | 0.0806 | 4.545 | 1.2 | 7575.2 | #DIV/0! | Diesel Oil |  | Combustion turbine |  |  |  |  | CSNOX, CSSO2G1, SIPNOX
NC | G G Allen | 2718 | 1 | CS125 | 2023 | 857 | 846.55 | 65931.62 |  | 6.667 | 0.0172 | 72972.282 | 0.103 | 105.134 | 0.2804 | 711231.467 | 10.7874 | Coal | Diesel Oil | Tangentially-fired | Wet Limestone | Low NOx Burner Technology w/ Closed-coupled/Separated OFA,Selective Non-catalytic Reduction | Electrostatic Precipitator,Wet Scrubber |  | ARP, CSNOX, CSSO2G1, MATS, SIPNOX
NC | G G Allen | 2718 | 5 | CS125 | 2023 | 683 | 672.1 | 73047.37 |  | 8.872 | 0.0196 | 81163.796 | 0.1029 | 124.203 | 0.2878 | 791076.466 | 10.8296 | Coal | Diesel Oil | Tangentially-fired | Wet Limestone | Low NOx Burner Technology w/ Closed-coupled/Separated OFA,Selective Non-catalytic Reduction | Electrostatic Precipitator,Wet Scrubber |  | ARP, CSNOX, CSSO2G1, MATS, SIPNOX
NC | Buck | 2720 | 11C |  | 2023 | 6629 | 6614.4 | 1965152.48 |  | 4.044 | 0.001 | 801091.954 | 0.059 | 60.313 | 0.0104 | 13479812.979 | 6.8594 | Pipeline Natural Gas |  | Combined cycle |  | Dry Low NOx Burners,Selective Catalytic Reduction |  |  | ARP, CSNOX, CSSO2G1, SIPNOX
NC | Buck | 2720 | 12C |  | 2023 | 6732 | 6713.79 | 1985273.69 |  | 4.07 | 0.001 | 806152.588 | 0.059 | 59.349 | 0.0098 | 13565094.162 | 6.8329 | Pipeline Natural Gas |  | Combined cycle |  | Dry Low NOx Burners,Selective Catalytic Reduction |  |  | ARP, CSNOX, CSSO2G1, SIPNOX
NC | Cliffside | 2721 | 5 |  | 2023 | 3534 | 3517.39 | 1080666.35 |  | 373.256 | 0.052 | 1080531.322 | 0.0898 | 870.895 | 0.1619 | 11359630.414 | 10.5117 | Coal | Diesel Oil, Pipeline Natural Gas | Tangentially-fired | Wet Lime FGD | Low NOx Burner Technology w/ Closed-coupled/Separated OFA,Selective Catalytic Reduction | Electrostatic Precipitator,Wet Scrubber |  | ARP, CSNOX, CSSO2G1, MATS, SIPNOX
NC | Cliffside | 2721 | 6 |  | 2023 | 6893 | 6889.95 | 4654467.9 |  | 649.769 | 0.0305 | 2987632.425 | 0.0752 | 1151.386 | 0.0579 | 39659382.862 | 8.5207 | Coal | Diesel Oil, Pipeline Natural Gas | Dry bottom wall-fired boiler | Wet Lime FGD | Low NOx Burner Technology w/ Overfire Air,Selective Catalytic Reduction | Baghouse,Wet Scrubber |  | ARP, CSNOX, CSSO2G1, MATS, SIPNOX
NC | Dan River | 2723 | 8C |  | 2023 | 6523 | 6504.95 | 1915150.72 |  | 2.782 | 0.0001 | 799555.816 | 0.059 | 212.213 | 0.0327 | 13453923.843 | 7.025 | Natural Gas |  | Combined cycle |  | Dry Low NOx Burners,Selective Catalytic Reduction |  |  | ARP, CSNOX, CSSO2G1, SIPNOX
NC | Dan River | 2723 | 9C |  | 2023 | 6665 | 6649.06 | 1949138.74 |  | 2.866 | 0.0001 | 813068.529 | 0.059 | 200.887 | 0.0305 | 13681448.29 | 7.0192 | Natural Gas |  | Combined cycle |  | Dry Low NOx Burners,Selective Catalytic Reduction |  |  | ARP, CSNOX, CSSO2G1, SIPNOX
NC | Marshall | 2727 | 1 | CS001 | 2023 | 3744 | 3735.78 | 858678.48 |  | 321.282 | 0.0642 | 697677.073 | 0.0799 | 761.504 | 0.1688 | 8330808.145 | 9.7019 | Coal | Diesel Oil, Pipeline Natural Gas | Tangentially-fired | Wet Lime FGD | Low NOx Burner Technology w/ Closed-coupled/Separated OFA,Selective Non-catalytic Reduction | Electrostatic Precipitator,Wet Scrubber |  | ARP, CSNOX, CSSO2G1, MATS, SIPNOX
NC | Marshall | 2727 | 2 | CS001 | 2023 | 3623 | 3612.78 | 877076.77 |  | 398.509 | 0.0782 | 728244.935 | 0.0842 | 829.533 | 0.1841 | 8333576.313 | 9.5015 | Coal | Diesel Oil, Pipeline Natural Gas | Tangentially-fired | Wet Lime FGD | Low NOx Burner Technology w/ Closed-coupled/Separated OFA,Selective Non-catalytic Reduction | Electrostatic Precipitator,Wet Scrubber |  | ARP, CSNOX, CSSO2G1, MATS, SIPNOX
NC | Marshall | 2727 | 3 |  | 2023 | 5915 | 5899.38 | 2459782.53 |  | 301.628 | 0.0288 | 1829307.976 | 0.0752 | 1586.569 | 0.1302 | 23318225.148 | 9.4798 | Coal | Diesel Oil, Other Oil, Pipeline Natural Gas | Tangentially-fired | Wet Lime FGD | Low NOx Burner Technology w/ Closed-coupled/Separated OFA,Selective Catalytic Reduction | Electrostatic Precipitator,Wet Scrubber |  | ARP, CSNOX, CSSO2G1, MATS, SIPNOX
NC | Marshall | 2727 | 4 |  | 2023 | 7218 | 7211.65 | 3201676.64 |  | 400.544 | 0.0224 | 2392002.486 | 0.0771 | 3084.017 | 0.2002 | 30008613.605 | 9.3728 | Coal | Diesel Oil, Pipeline Natural Gas | Tangentially-fired | Wet Lime FGD | Low NOx Burner Technology w/ Closed-coupled/Separated OFA,Selective Non-catalytic Reduction | Electrostatic Precipitator,Wet Scrubber |  | ARP, CSNOX, CSSO2G1, MATS, SIPNOX
NC | Mayo | 6250 | 1A | CS005A | 2023 | 3483 | 3468.92 |  | 5548383.83 | 983.016 | 0.227 | 793106.665 | 0.1011 | 429.498 | 0.1186 | 7744552.187 | #DIV/0! | Coal | Diesel Oil | Dry bottom wall-fired boiler | Wet Lime FGD | Low NOx Burner Technology (Dry Bottom only),Selective Catalytic Reduction | Wet Scrubber,Electrostatic Precipitator |  | ARP, CSNOX, CSSO2G1, MATS, SIPNOX
NC | Mayo | 6250 | 1B | CS005A | 2023 | 3482 | 3467.93 |  | 4903671.92 | 853.772 | 0.227 | 704403.791 | 0.1011 | 385.959 | 0.1187 | 6871302.242 | #DIV/0! | Coal | Diesel Oil | Dry bottom wall-fired boiler | Wet Lime FGD | Low NOx Burner Technology (Dry Bottom only),Selective Catalytic Reduction | Wet Scrubber,Electrostatic Precipitator |  | ARP, CSNOX, CSSO2G1, MATS, SIPNOX
NC | Lincoln Combustion Turbine | 7277 | 1 |  | 2023 | 17 | 12.33 | 715.35 |  | 0.007 | 0.0014 | 630.626 | 0.0646 | 0.525 | 0.1049 | 9763.957 | 13.6492 | Diesel Oil | Natural Gas | Combustion turbine |  | Water Injection |  |  | ARP, CSNOX, CSSO2G1, SIPNOX
NC | Lincoln Combustion Turbine | 7277 | 10 |  | 2023 | 18 | 13.15 | 803.85 |  | 0.007 | 0.0014 | 667.023 | 0.0644 | 0.587 | 0.1142 | 10432.824 | 12.9786 | Diesel Oil | Natural Gas | Combustion turbine |  | Water Injection |  |  | ARP, CSNOX, CSSO2G1, SIPNOX
NC | Lincoln Combustion Turbine | 7277 | 11 |  | 2023 | 19 | 13.68 | 815.56 |  | 0.007 | 0.0012 | 710.644 | 0.0634 | 0.612 | 0.1064 | 11123.925 | 13.6396 | Diesel Oil | Natural Gas | Combustion turbine |  | Water Injection |  |  | ARP, CSNOX, CSSO2G1, SIPNOX
NC | Lincoln Combustion Turbine | 7277 | 12 |  | 2023 | 19 | 13.63 | 821.71 |  | 0.007 | 0.0013 | 693.916 | 0.0637 | 0.608 | 0.1123 | 10864.52 | 13.2218 | Diesel Oil | Natural Gas | Combustion turbine |  | Water Injection |  |  | ARP, CSNOX, CSSO2G1, SIPNOX
NC | Lincoln Combustion Turbine | 7277 | 13 |  | 2023 | 12 | 7.94 | 461.74 |  | 0.006 | 0.0023 | 406.994 | 0.0681 | 0.428 | 0.1379 | 6022.903 | 13.0439 | Diesel Oil | Natural Gas | Combustion turbine |  | Water Injection |  |  | ARP, CSNOX, CSSO2G1, SIPNOX
NC | Lincoln Combustion Turbine | 7277 | 14 |  | 2023 | 11 | 7.3 | 415.54 |  | 0.006 | 0.0018 | 370.62 | 0.0658 | 0.358 | 0.122 | 5475.105 | 13.1759 | Diesel Oil | Natural Gas | Combustion turbine |  | Water Injection |  |  | ARP, CSNOX, CSSO2G1, SIPNOX
NC | Lincoln Combustion Turbine | 7277 | 15 |  | 2023 | 17 | 10.93 | 694.99 |  | 0.007 | 0.0014 | 571.19 | 0.0565 | 0.481 | 0.1102 | 8847.25 | 12.73 | Diesel Oil | Natural Gas | Combustion turbine |  | Water Injection |  |  | ARP, CSNOX, CSSO2G1, SIPNOX
NC | Lincoln Combustion Turbine | 7277 | 16 |  | 2023 | 13 | 8.79 | 541.97 |  | 0.007 | 0.0018 | 465.182 | 0.0645 | 0.425 | 0.1118 | 7069.351 | 13.0438 | Diesel Oil | Natural Gas | Combustion turbine |  | Water Injection |  |  | ARP, CSNOX, CSSO2G1, SIPNOX
NC | Lincoln Combustion Turbine | 7277 | 17 |  | 2023 | 98 | 73.23 | 18902.37 |  | 0.036 | 0 | 11049.728 | 0.059 | 8.465 | 0.0759 | 185925.389 | 9.8361 | Natural Gas | Diesel Oil | Combustion turbine |  | Dry Low NOx Burners,Selective Catalytic Reduction |  |  | ARP, CSNOX, CSSO2G1
NC | Lincoln Combustion Turbine | 7277 | 2 |  | 2023 | 20 | 14.67 | 828.85 |  | 0.007 | 0.0012 | 741.91 | 0.0636 | 0.633 | 0.1069 | 11639.396 | 14.0428 | Diesel Oil | Natural Gas | Combustion turbine |  | Water Injection |  |  | ARP, CSNOX, CSSO2G1, SIPNOX
NC | Lincoln Combustion Turbine | 7277 | 3 |  | 2023 | 15 | 11.17 | 687.82 |  | 0.007 | 0.0014 | 587.721 | 0.0647 | 0.524 | 0.1119 | 9059.929 | 13.1719 | Diesel Oil | Natural Gas | Combustion turbine |  | Water Injection |  |  | ARP, CSNOX, CSSO2G1, SIPNOX
NC | Lincoln Combustion Turbine | 7277 | 4 |  | 2023 | 21 | 15.6 | 1047.82 |  | 0.008 | 0.0012 | 842.492 | 0.0643 | 0.677 | 0.1064 | 13345.111 | 12.7361 | Diesel Oil | Natural Gas | Combustion turbine |  | Water Injection |  |  | ARP, CSNOX, CSSO2G1, SIPNOX
NC | Lincoln Combustion Turbine | 7277 | 5 |  | 2023 | 19 | 11.31 | 603.1 |  | 0.008 | 0.0015 | 562.978 | 0.0653 | 0.528 | 0.1112 | 8404.38 | 13.9353 | Diesel Oil | Natural Gas | Combustion turbine |  | Water Injection |  |  | ARP, CSNOX, CSSO2G1, SIPNOX
NC | Lincoln Combustion Turbine | 7277 | 6 |  | 2023 | 13 | 9.86 | 527.69 |  | 0.007 | 0.0015 | 487.916 | 0.0654 | 0.478 | 0.1208 | 7330.127 | 13.891 | Diesel Oil | Natural Gas | Combustion turbine |  | Water Injection |  |  | ARP, CSNOX, CSSO2G1, SIPNOX
NC | Lincoln Combustion Turbine | 7277 | 7 |  | 2023 | 31 | 21.33 | 1298.7 |  | 0.01 | 0.0011 | 1107.469 | 0.0612 | 0.921 | 0.1057 | 17697.47 | 13.6271 | Diesel Oil | Natural Gas | Combustion turbine |  | Water Injection |  |  | ARP, CSNOX, CSSO2G1, SIPNOX
NC | Lincoln Combustion Turbine | 7277 | 8 |  | 2023 | 24 | 15.18 | 906.76 |  | 0.008 | 0.0013 | 776.627 | 0.0618 | 0.672 | 0.1114 | 12198.268 | 13.4526 | Diesel Oil | Natural Gas | Combustion turbine |  | Water Injection |  |  | ARP, CSNOX, CSSO2G1, SIPNOX
NC | Lincoln Combustion Turbine | 7277 | 9 |  | 2023 | 22 | 16.43 | 964.86 |  | 0.009 | 0.0013 | 827.635 | 0.0639 | 0.747 | 0.1117 | 12925.3 | 13.396 | Diesel Oil | Natural Gas | Combustion turbine |  | Water Injection |  |  | ARP, CSNOX, CSSO2G1, SIPNOX
NC | Richmond County Plant | 7805 | 1 |  | 2023 | 2324 | 2107.9 | 310659.72 |  | 0.76 | 0.0002 | 191494.672 | 0.0591 | 52.183 | 0.0386 | 3220156.574 | 10.3655 | Natural Gas | Diesel Oil | Combustion turbine |  | Dry Low NOx Burners,Water Injection |  |  | ARP, CSNOX, CSSO2G1, SIPNOX
NC | Richmond County Plant | 7805 | 10 |  | 2023 | 7681 | 7668.64 | 2292234.92 |  | 3.673 | 0.0002 | 934554.057 | 0.059 | 51.425 | 0.0071 | 15725390.468 | 6.8603 | Natural Gas | Diesel Oil | Combined cycle |  | Dry Low NOx Burners,Water Injection,Selective Catalytic Reduction |  |  | ARP, CSNOX, CSSO2G1, SIPNOX
NC | Richmond County Plant | 7805 | 2 |  | 2023 | 1951 | 1734.15 | 249463.2 |  | 0.633 | 0.0003 | 151705.762 | 0.0591 | 41.269 | 0.0391 | 2550723.328 | 10.2248 | Natural Gas | Diesel Oil | Combustion turbine |  | Dry Low NOx Burners,Water Injection |  |  | ARP, CSNOX, CSSO2G1, SIPNOX
NC | Richmond County Plant | 7805 | 3 |  | 2023 | 2135 | 1897.9 | 274244.95 |  | 0.682 | 0.0002 | 174708.754 | 0.0591 | 46.804 | 0.0383 | 2937672.485 | 10.7119 | Natural Gas | Diesel Oil | Combustion turbine |  | Dry Low NOx Burners,Water Injection |  |  | ARP, CSNOX, CSSO2G1, SIPNOX
NC | Richmond County Plant | 7805 | 4 |  | 2023 | 1532 | 1338.4 | 188712.58 |  | 0.487 | 0.0003 | 117229.757 | 0.0591 | 33.594 | 0.0424 | 1971700.487 | 10.4482 | Natural Gas | Diesel Oil | Combustion turbine |  | Dry Low NOx Burners,Water Injection |  |  | ARP, CSNOX, CSSO2G1, SIPNOX
NC | Richmond County Plant | 7805 | 6 |  | 2023 | 1637 | 1446.92 | 203524.67 |  | 0.463 | 0.0001 | 129116.701 | 0.0591 | 37.774 | 0.0445 | 2171526.106 | 10.6696 | Natural Gas | Diesel Oil | Combustion turbine |  | Dry Low NOx Burners,Water Injection |  |  | ARP, CSNOX, CSSO2G1, SIPNOX
NC | Richmond County Plant | 7805 | 7 |  | 2023 | 6312 | 6299.18 | 975316.12 |  | 2.437 | 0.0002 | 608387.543 | 0.059 | 40.344 | 0.009 | 10237243.081 | 10.4963 | Natural Gas | Diesel Oil | Combined cycle |  | Dry Low NOx Burners,Water Injection,Selective Catalytic Reduction |  |  | ARP, CSNOX, CSSO2G1, SIPNOX
NC | Richmond County Plant | 7805 | 8 |  | 2023 | 6172 | 6150.27 | 949853.25 |  | 2.353 | 0.0002 | 589914.625 | 0.059 | 44.281 | 0.0107 | 9926402.436 | 10.4505 | Natural Gas | Diesel Oil | Combined cycle |  | Dry Low NOx Burners,Water Injection,Selective Catalytic Reduction |  |  | ARP, CSNOX, CSSO2G1, SIPNOX
NC | Richmond County Plant | 7805 | 9 |  | 2023 | 7672 | 7657.44 | 2283176.97 |  | 3.689 | 0.0002 | 935870.521 | 0.059 | 47.362 | 0.0067 | 15747750.802 | 6.8973 | Natural Gas | Diesel Oil | Combined cycle |  | Dry Low NOx Burners,Water Injection,Selective Catalytic Reduction |  |  | ARP, CSNOX, CSSO2G1, SIPNOX
NC | Plant Rowan County | 7826 | 1 |  | 2023 | 815 | 703.39 | 103454.08 |  | 0.337 | 0.001 | 66402.512 | 0.0591 | 18.454 | 0.0426 | 1116920.947 | 10.7963 | Pipeline Natural Gas | Diesel Oil | Combustion turbine |  | Dry Low NOx Burners,Water Injection |  |  | ARP, CSNOX, CSSO2G1, SIPNOX
NC | Plant Rowan County | 7826 | 2 |  | 2023 | 593 | 511.09 | 80081.83 |  | 0.259 | 0.001 | 51235.442 | 0.0591 | 14.984 | 0.0418 | 861970.659 | 10.7636 | Pipeline Natural Gas | Diesel Oil | Combustion turbine |  | Dry Low NOx Burners,Water Injection |  |  | ARP, CSNOX, CSSO2G1, SIPNOX
NC | Plant Rowan County | 7826 | 3 |  | 2023 | 683 | 591.29 | 83465.31 |  | 0.285 | 0.001 | 56170.749 | 0.0591 | 16.359 | 0.0493 | 944870.85 | 11.3205 | Pipeline Natural Gas | Diesel Oil | Combustion turbine |  | Dry Low NOx Burners,Water Injection |  |  | ARP, CSNOX, CSSO2G1, SIPNOX
NC | Plant Rowan County | 7826 | 4 |  | 2023 | 7809 | 7733.31 | 1341800.72 |  | 4.209 | 0.001 | 833625.271 | 0.059 | 72.866 | 0.0122 | 14027154.88 | 10.454 | Pipeline Natural Gas | Diesel Oil | Combined cycle |  | Dry Low NOx Burners,Selective Catalytic Reduction |  |  | ARP, CSNOX, CSSO2G1, SIPNOX
NC | Plant Rowan County | 7826 | 5 |  | 2023 | 7858 | 7783.01 | 1359097.81 |  | 4.232 | 0.001 | 838295.876 | 0.059 | 73.406 | 0.0122 | 14105994.749 | 10.3789 | Pipeline Natural Gas |  | Combined cycle |  | Dry Low NOx Burners,Selective Catalytic Reduction |  |  | ARP, CSNOX, CSSO2G1, SIPNOX
NC | Belews Creek | 8042 | 1 |  | 2023 | 6116 | 6099.72 | 4121421.88 |  | 954.303 | 0.0447 | 2942316.772 | 0.0747 | 3484.483 | 0.2035 | 37781843.125 | 9.1672 | Coal | Pipeline Natural Gas | Cell burner boiler | Wet Limestone | Low NOx Cell Burner,Overfire Air,Selective Catalytic Reduction | Electrostatic Precipitator,Wet Scrubber |  | ARP, CSNOX, CSSO2G1, MATS, SIPNOX
NC | Belews Creek | 8042 | 2 |  | 2023 | 6869 | 6861.28 | 4957210.78 |  | 669.865 | 0.0278 | 3176660.688 | 0.0684 | 3685.551 | 0.1812 | 45168006.783 | 9.1116 | Coal | Pipeline Natural Gas | Cell burner boiler | Wet Limestone | Low NOx Cell Burner,Overfire Air,Selective Catalytic Reduction | Electrostatic Precipitator,Wet Scrubber |  | ARP, CSNOX, CSSO2G1, MATS, SIPNOX
NC | Craven County Wood Energy | 10525 | ES5A |  | 2023 | 7739 | 7716.16 | 343065 |  | 287.5 | 0.1219 | 515831.833 | 0.1038 | 446.076 | 0.1785 | 4946110.416 | 14.4174 | Wood | Other Solid Fuel | Stoker |  |  | Electrostatic Precipitator |  | ARP, CSNOX, CSSO2G1, SIPNOX
NC | Rosemary Power Station | 50555 | 1 |  | 2023 | 77 | 69.33 | 3610.72 |  | 1.065 | 0.0411 | 4207.347 | 0.081 | 5.325 | 0.2048 | 51858.47 | 14.3624 | Diesel Oil |  | Combined cycle |  | Water Injection |  |  | ARP, CSNOX, CSSO2G1, SIPNOX
NC | Rosemary Power Station | 50555 | 2 |  | 2023 | 67 | 57.39 | 1430.5 |  | 2.416 | 0.2095 | 1862.5 | 0.0803 | 2.277 | 0.1978 | 23008.3 | 16.0841 | Diesel Oil |  | Combined cycle |  | Water Injection |  |  | ARP, CSNOX, CSSO2G1, SIPNOX
NC | University of NC Chapel Hill | 54276 | ES001 |  | 2023 | 2607 | 2603.56 |  | 235070.74 |  |  |  |  | 27.963 | 0.1176 | 438252.353 | #DIV/0! | Coal | Diesel Oil, Pipeline Natural Gas | Circulating fluidized bed boiler | Fluidized Bed Limestone Injection |  | Baghouse |  | SIPNOX
NC | University of NC Chapel Hill | 54276 | ES002 |  | 2023 | 1894 | 1891.98 |  | 167872.96 |  |  |  |  | 17.092 | 0.1182 | 255013.173 | #DIV/0! | Coal | Diesel Oil, Pipeline Natural Gas | Circulating fluidized bed boiler | Fluidized Bed Limestone Injection |  | Baghouse |  | SIPNOX
NC | University of NC Chapel Hill | 54276 | ES003 |  | 2023 | 825 | 812.49 |  | 66569.51 |  |  |  |  | 2.976 | 0.0607 | 97134.469 | #DIV/0! | Pipeline Natural Gas | Diesel Oil | Dry bottom wall-fired boiler |  |  |  |  | SIPNOX
NC | Rockingham County Combustion Turbine | 55116 | CT1 |  | 2023 | 1139 | 1013.71 | 151513.3 |  | 0.487 | 0.001 | 96408.36 | 0.0591 | 38.431 | 0.0532 | 1620858.749 | 10.6978 | Pipeline Natural Gas | Diesel Oil | Combustion turbine |  | Dry Low NOx Burners,Water Injection |  |  | ARP, CSNOX, CSSO2G1, SIPNOX
NC | Rockingham County Combustion Turbine | 55116 | CT2 |  | 2023 | 1514 | 1360 | 206249.29 |  | 0.655 | 0.001 | 129713.731 | 0.0591 | 52.223 | 0.0537 | 2181882.877 | 10.5789 | Pipeline Natural Gas | Diesel Oil | Combustion turbine |  | Dry Low NOx Burners,Water Injection |  |  | ARP, CSNOX, CSSO2G1, SIPNOX
NC | Rockingham County Combustion Turbine | 55116 | CT3 |  | 2023 | 1134 | 999.28 | 147318.5 |  | 0.473 | 0.001 | 93781.158 | 0.059 | 37.516 | 0.0547 | 1577973.803 | 10.7113 | Pipeline Natural Gas | Diesel Oil | Combustion turbine |  | Dry Low NOx Burners,Water Injection |  |  | ARP, CSNOX, CSSO2G1, SIPNOX
NC | Rockingham County Combustion Turbine | 55116 | CT4 |  | 2023 | 997 | 887.85 | 132017.48 |  | 0.427 | 0.001 | 84645.124 | 0.0592 | 34.46 | 0.0549 | 1420816.308 | 10.7623 | Pipeline Natural Gas | Diesel Oil | Combustion turbine |  | Dry Low NOx Burners,Water Injection |  |  | ARP, CSNOX, CSSO2G1, SIPNOX
NC | Rockingham County Combustion Turbine | 55116 | CT5 |  | 2023 | 1164 | 1030.56 | 154524.79 |  | 0.493 | 0.001 | 97751.892 | 0.0591 | 39.239 | 0.0534 | 1644865.625 | 10.6447 | Pipeline Natural Gas | Diesel Oil | Combustion turbine |  | Dry Low NOx Burners,Water Injection |  |  | ARP, CSNOX, CSSO2G1, SIPNOX
NC | NCEMC Anson Plant | 56249 | ES1-A |  | 2023 | 349 | 332.77 | 8543.44 |  | 0.027 | 0.001 | 5172.649 | 0.0603 | 3.914 | 0.092 | 85860.741 | 10.0499 | Pipeline Natural Gas | Diesel Oil | Combustion turbine |  | Water Injection |  |  | ARP, CSNOX, CSSO2G1, SIPNOX
NC | NCEMC Anson Plant | 56249 | ES1-B |  | 2023 | 354 | 329.17 | 8620.29 |  | 0.027 | 0.001 | 5169.523 | 0.0603 | 3.955 | 0.0929 | 85828.956 | 9.9566 | Pipeline Natural Gas | Diesel Oil | Combustion turbine |  | Water Injection |  |  | ARP, CSNOX, CSSO2G1, SIPNOX
NC | NCEMC Anson Plant | 56249 | ES2-A |  | 2023 | 362 | 340.12 | 8389.25 |  | 0.027 | 0.001 | 5210.937 | 0.0603 | 4.099 | 0.0949 | 86570.682 | 10.3192 | Pipeline Natural Gas | Diesel Oil | Combustion turbine |  | Water Injection |  |  | ARP, CSNOX, CSSO2G1, SIPNOX
NC | NCEMC Anson Plant | 56249 | ES2-B |  | 2023 | 362 | 339.08 | 8611.45 |  | 0.028 | 0.001 | 5319.376 | 0.0603 | 4.043 | 0.0922 | 88367.866 | 10.2617 | Pipeline Natural Gas | Diesel Oil | Combustion turbine |  | Water Injection |  |  | ARP, CSNOX, CSSO2G1, SIPNOX
NC | NCEMC Anson Plant | 56249 | ES3-A |  | 2023 | 353 | 329.53 | 8323.7 |  | 0.027 | 0.001 | 5039.106 | 0.0603 | 3.895 | 0.0938 | 83645.487 | 10.0491 | Pipeline Natural Gas | Diesel Oil | Combustion turbine |  | Water Injection |  |  | ARP, CSNOX, CSSO2G1, SIPNOX
NC | NCEMC Anson Plant | 56249 | ES3-B |  | 2023 | 361 | 330.66 | 8315.04 |  | 0.027 | 0.001 | 5068.805 | 0.0605 | 3.847 | 0.0927 | 83822.877 | 10.0809 | Pipeline Natural Gas | Diesel Oil | Combustion turbine |  | Water Injection |  |  | ARP, CSNOX, CSSO2G1, SIPNOX
NC | NCEMC Anson Plant | 56249 | ES4-A |  | 2023 | 222 | 206.8 | 5217.42 |  | 0.018 | 0.001 | 3247.178 | 0.0616 | 2.605 | 0.0996 | 52919.038 | 10.1428 | Pipeline Natural Gas | Diesel Oil | Combustion turbine |  | Water Injection |  |  | ARP, CSNOX, CSSO2G1, SIPNOX
NC | NCEMC Anson Plant | 56249 | ES4-B |  | 2023 | 193 | 179.14 | 4679.57 |  | 0.016 | 0.001 | 2860.147 | 0.0608 | 11.467 | 0.5042 | 46995.876 | 10.0428 | Pipeline Natural Gas | Diesel Oil | Combustion turbine |  | Water Injection |  |  | ARP, CSNOX, CSSO2G1, SIPNOX
NC | NCEMC Anson Plant | 56249 | ES5-A |  | 2023 | 353 | 333.34 | 8566.25 |  | 0.026 | 0.001 | 4992.089 | 0.0603 | 3.853 | 0.0935 | 82787.929 | 9.6644 | Pipeline Natural Gas | Diesel Oil | Combustion turbine |  | Water Injection |  |  | ARP, CSNOX, CSSO2G1, SIPNOX
NC | NCEMC Anson Plant | 56249 | ES5-B |  | 2023 | 351 | 327.46 | 8861.39 |  | 0.027 | 0.001 | 5115.548 | 0.0603 | 3.88 | 0.092 | 84939.925 | 9.5854 | Pipeline Natural Gas | Diesel Oil | Combustion turbine |  | Water Injection |  |  | ARP, CSNOX, CSSO2G1, SIPNOX
NC | NCEMC Anson Plant | 56249 | ES6-A |  | 2023 | 371 | 353.54 | 9321.93 |  | 0.029 | 0.001 | 5566.523 | 0.0603 | 4.239 | 0.0924 | 92441.671 | 9.9166 | Pipeline Natural Gas | Diesel Oil | Combustion turbine |  | Water Injection |  |  | ARP, CSNOX, CSSO2G1, SIPNOX
NC | NCEMC Anson Plant | 56249 | ES6-B |  | 2023 | 367 | 346.95 | 9206.01 |  | 0.029 | 0.001 | 5479.057 | 0.0602 | 4.105 | 0.0907 | 91004.566 | 9.8853 | Pipeline Natural Gas | Diesel Oil | Combustion turbine |  | Water Injection |  |  | ARP, CSNOX, CSSO2G1, SIPNOX
NC | NCEMC Hamlet Plant | 56292 | ES1-A |  | 2023 | 340 | 320.23 | 7881.41 |  | 0.024 | 0.001 | 4731.361 | 0.0598 | 3.549 | 0.0901 | 79169.324 | 10.0451 | Pipeline Natural Gas | Diesel Oil | Combustion turbine |  | Water Injection |  |  | ARP, CSNOX, CSSO2G1, SIPNOX
NC | NCEMC Hamlet Plant | 56292 | ES1-B |  | 2023 | 333 | 310.95 | 8381.55 |  | 0.026 | 0.001 | 5071.968 | 0.0598 | 3.754 | 0.0889 | 84860.15 | 10.1246 | Pipeline Natural Gas | Diesel Oil | Combustion turbine |  | Water Injection |  |  | ARP, CSNOX, CSSO2G1, SIPNOX
NC | NCEMC Hamlet Plant | 56292 | ES2-A |  | 2023 | 268 | 239.67 | 6043.73 |  | 0.019 | 0.001 | 3586.491 | 0.0598 | 2.661 | 0.0893 | 59913.416 | 9.9133 | Pipeline Natural Gas | Diesel Oil | Combustion turbine |  | Water Injection |  |  | ARP, CSNOX, CSSO2G1, SIPNOX
NC | NCEMC Hamlet Plant | 56292 | ES2-B |  | 2023 | 267 | 236.98 | 6541.87 |  | 0.02 | 0.001 | 3876.437 | 0.0598 | 2.942 | 0.0908 | 64765.03 | 9.9001 | Pipeline Natural Gas | Diesel Oil | Combustion turbine |  | Water Injection |  |  | ARP, CSNOX, CSSO2G1, SIPNOX
NC | NCEMC Hamlet Plant | 56292 | ES3-A |  | 2023 | 206 | 182.45 | 4792.62 |  | 0.015 | 0.001 | 2843.841 | 0.06 | 2.161 | 0.0918 | 47382.267 | 9.8865 | Pipeline Natural Gas | Diesel Oil | Combustion turbine |  | Water Injection |  |  | ARP, CSNOX, CSSO2G1, SIPNOX
NC | NCEMC Hamlet Plant | 56292 | ES3-B |  | 2023 | 199 | 173.22 | 4577.31 |  | 0.014 | 0.001 | 2728.674 | 0.0601 | 2.058 | 0.0907 | 45434.917 | 9.9261 | Pipeline Natural Gas | Diesel Oil | Combustion turbine |  | Water Injection |  |  | ARP, CSNOX, CSSO2G1, SIPNOX
NC | NCEMC Hamlet Plant | 56292 | ES4-A |  | 2023 | 340 | 324.87 | 8593.16 |  | 0.026 | 0.001 | 4986.599 | 0.0597 | 3.736 | 0.0901 | 83485.141 | 9.7153 | Pipeline Natural Gas | Diesel Oil | Combustion turbine |  | Water Injection |  |  | ARP, CSNOX, CSSO2G1, SIPNOX
NC | NCEMC Hamlet Plant | 56292 | ES4-B |  | 2023 | 339 | 319.36 | 8045.7 |  | 0.024 | 0.001 | 4706.608 | 0.0597 | 3.439 | 0.0878 | 78783.671 | 9.792 | Pipeline Natural Gas | Diesel Oil | Combustion turbine |  | Water Injection |  |  | ARP, CSNOX, CSSO2G1, SIPNOX
NC | NCEMC Hamlet Plant | 56292 | ES5-A |  | 2023 | 298 | 282.77 | 7247.44 |  | 0.022 | 0.001 | 4372.659 | 0.0598 | 3.299 | 0.0904 | 73155.556 | 10.094 | Pipeline Natural Gas | Diesel Oil | Combustion turbine |  | Water Injection |  |  | ARP, CSNOX, CSSO2G1, SIPNOX
NC | NCEMC Hamlet Plant | 56292 | ES5-B |  | 2023 | 290 | 272.91 | 6798.11 |  | 0.022 | 0.001 | 4134.663 | 0.0602 | 3.17 | 0.0928 | 68751.301 | 10.1133 | Pipeline Natural Gas | Diesel Oil | Combustion turbine |  | Water Injection |  |  | ARP, CSNOX, CSSO2G1, SIPNOX
NC | NCEMC Hamlet Plant | 56292 | ES6-A |  | 2023 | 251 | 222.62 | 5868.68 |  | 0.018 | 0.001 | 3420.691 | 0.0599 | 2.584 | 0.0907 | 57074.252 | 9.7252 | Pipeline Natural Gas | Diesel Oil | Combustion turbine |  | Water Injection |  |  | ARP, CSNOX, CSSO2G1, SIPNOX
NC | NCEMC Hamlet Plant | 56292 | ES6-B |  | 2023 | 248 | 219.8 | 5859.28 |  | 0.018 | 0.001 | 3435.725 | 0.0598 | 2.566 | 0.0898 | 57349.164 | 9.7877 | Pipeline Natural Gas | Diesel Oil | Combustion turbine |  | Water Injection |  |  | ARP, CSNOX, CSSO2G1, SIPNOX
NC | Cleveland County Generating Facility | 57029 | ES1 |  | 2023 | 781 | 669.65 | 120096.98 |  | 0.369 | 0.001 | 73152.871 | 0.059 | 18.779 | 0.0389 | 1230291.46 | 10.2441 | Pipeline Natural Gas | Diesel Oil | Combustion turbine |  | Dry Low NOx Burners,Water Injection |  |  | ARP, CSNOX, CSSO2G1, SIPNOX
NC | Cleveland County Generating Facility | 57029 | ES2 |  | 2023 | 1132 | 966.11 | 172332.15 |  | 0.536 | 0.001 | 106080.36 | 0.0591 | 27.341 | 0.04 | 1784365.983 | 10.3542 | Pipeline Natural Gas | Diesel Oil | Combustion turbine |  | Dry Low NOx Burners,Water Injection |  |  | ARP, CSNOX, CSSO2G1, SIPNOX
NC | Cleveland County Generating Facility | 57029 | ES3 |  | 2023 | 1396 | 1207.62 | 217896.52 |  | 0.673 | 0.001 | 133312.307 | 0.059 | 33.351 | 0.0374 | 2242552.851 | 10.2918 | Pipeline Natural Gas | Diesel Oil | Combustion turbine |  | Dry Low NOx Burners,Water Injection |  |  | ARP, CSNOX, CSSO2G1, SIPNOX
NC | Cleveland County Generating Facility | 57029 | ES4 |  | 2023 | 829 | 712.85 | 130830.25 |  | 0.402 | 0.001 | 79606.848 | 0.059 | 19.986 | 0.037 | 1338982.864 | 10.2345 | Pipeline Natural Gas | Diesel Oil | Combustion turbine |  | Dry Low NOx Burners,Water Injection |  |  | ARP, CSNOX, CSSO2G1, SIPNOX
NC | Kings Mountain Energy Center | 59325 | ES-1 |  | 2023 | 8394 | 8390.27 | 3378831.5 |  | 6.88 | 0.001 | 1362850.251 | 0.059 | 74.337 | 0.0068 | 22932565.314 | 6.7871 | Pipeline Natural Gas |  | Combined cycle |  | Dry Low NOx Burners,Selective Catalytic Reduction |  |  | ARP, CSNOX, CSSO2G1, NSPS4T, SIPNOX
ND | R M Heskett | 2790 | CT6 |  | 2023 | 590 | 534.71 | 29532.16 |  | 0.119 | 0.001 | 23608.183 | 0.0592 | 9.424 | 0.0673 | 397238.131 | 13.451 | Pipeline Natural Gas |  | Combustion turbine |  | Dry Low NOx Burners |  |  | ARP
ND | Leland Olds | 2817 | 1 |  | 2023 | 5564 | 5554.57 | 1041686.65 |  | 465.76 | 0.0831 | 1141022.475 | 0.1089 | 770.538 | 0.1446 | 10480621.402 | 10.0612 | Coal |  | Dry bottom wall-fired boiler | Wet Lime FGD | Low NOx Burner Technology (Dry Bottom only),Overfire Air,Selective Non-catalytic Reduction | Electrostatic Precipitator | Additives to Enhance PAC and Existing Equipment Performance,Untreated PAC Sorbent Injection | ARP, MATS
ND | Leland Olds | 2817 | 2 |  | 2023 | 7505 | 7488.36 | 2624873.77 |  | 1404.658 | 0.095 | 3000603.235 | 0.1085 | 4263.586 | 0.305 | 27561365.757 | 10.5001 | Coal |  | Cyclone boiler | Wet Lime FGD | Overfire Air,Selective Non-catalytic Reduction | Electrostatic Precipitator | Additives to Enhance PAC and Existing Equipment Performance,Untreated PAC Sorbent Injection | ARP, MATS
ND | Milton R Young | 2823 | B1 |  | 2023 | 8282 | 8269.76 | 1971884.69 |  | 194.386 | 0.02 | 2101594.095 | 0.109 | 3215.304 | 0.3307 | 19303690.197 | 9.7895 | Coal |  | Cyclone boiler | Wet Lime FGD,Wet Limestone | Overfire Air,Selective Non-catalytic Reduction | Electrostatic Precipitator |  | ARP, MATS
ND | Milton R Young | 2823 | B2 |  | 2023 | 7333 | 7322.28 | 3021502.68 |  | 1802.132 | 0.1155 | 3360776.081 | 0.109 | 5037.809 | 0.3274 | 30869636.994 | 10.2167 | Coal |  | Cyclone boiler | Dual Alkali,Wet Lime FGD | Overfire Air,Selective Non-catalytic Reduction | Electrostatic Precipitator |  | ARP, MATS
ND | Coal Creek | 6030 | 1 |  | 2023 | 6315 | 6297 | 3168080.8 |  | 2258.249 | 0.139 | 3476895.806 | 0.109 | 2030.863 | 0.1273 | 31936202.148 | 10.0806 | Coal |  | Tangentially-fired | Wet Lime FGD | Low NOx Burner Technology w/ Closed-coupled/Separated OFA | Electrostatic Precipitator | Additives to Enhance PAC and Existing Equipment Performance | ARP, MATS
ND | Coal Creek | 6030 | 2 |  | 2023 | 8377 | 8367.03 | 4610647.44 |  | 3287.971 | 0.1435 | 4963860.995 | 0.109 | 2870.471 | 0.1261 | 45594374.174 | 9.8889 | Coal |  | Tangentially-fired | Wet Lime FGD | Low NOx Burner Technology w/ Closed-coupled/Separated OFA,Overfire Air | Electrostatic Precipitator | Additives to Enhance PAC and Existing Equipment Performance | ARP, MATS
ND | Antelope Valley | 6469 | B1 |  | 2023 | 7353 | 7324.52 | 2818455.21 |  | 5970.992 | 0.4299 | 3029705.331 | 0.1088 | 1824.414 | 0.1329 | 27828661.045 | 9.8737 | Coal |  | Tangentially-fired | Dry Lime FGD | Low NOx Burner Technology w/ Closed-coupled/Separated OFA | Baghouse | Additives to Enhance PAC and Existing Equipment Performance,Untreated PAC Sorbent Injection,Other (Non PAC) Sorbent Injection | ARP, MATS
ND | Antelope Valley | 6469 | B2 |  | 2023 | 6495 | 6481.43 | 2455192.77 |  | 5149.25 | 0.3943 | 2866006.519 | 0.1089 | 1794.713 | 0.1387 | 26325042.73 | 10.7222 | Coal |  | Tangentially-fired | Dry Lime FGD | Low NOx Burner Technology w/ Closed-coupled/Separated OFA | Baghouse | Additives to Enhance PAC and Existing Equipment Performance,Untreated PAC Sorbent Injection,Other (Non PAC) Sorbent Injection | ARP, MATS
ND | Coyote | 8222 | B1 |  | 2023 | 7977 | 7963.48 | 2750235.48 |  | 13752.533 | 0.9261 | 3209506.036 | 0.109 | 6463.763 | 0.4354 | 29480154.127 | 10.7191 | Coal | Diesel Oil | Cyclone boiler | Dry Lime FGD | Overfire Air | Baghouse | Halogenated PAC Sorbent Injection | ARP, MATS
ND | Spiritwood Station | 56786 | 1 |  | 2023 | 8199 | 8186.54 |  | 2879883.73 | 5.756 | 0.0027 | 297952.481 | 0.0732 | 171.824 | 0.0875 | 4054340.241 | #DIV/0! | Coal | Liquified Petroleum Gas, Pipeline Natural Gas | Circulating fluidized bed boiler | Dry Lime FGD,Fluidized Bed Limestone Injection | Overfire Air,Selective Non-catalytic Reduction | Baghouse | Untreated PAC Sorbent Injection | ARP, MATS
ND | Pioneer Generating Station | 57881 | CT1 |  | 2023 | 5824 | 5540.73 | 191094.32 |  | 0.611 | 0.001 | 121086.799 | 0.0592 | 12.445 | 0.0143 | 2037503.667 | 10.6623 | Pipeline Natural Gas |  | Combustion turbine |  | Water Injection,Selective Catalytic Reduction |  |  | ARP
ND | Pioneer Generating Station | 57881 | CT2 |  | 2023 | 5818 | 5621.25 | 202153.52 |  | 0.641 | 0.001 | 126873.582 | 0.0592 | 13.526 | 0.0146 | 2134902.962 | 10.5608 | Pipeline Natural Gas |  | Combustion turbine |  | Water Injection,Selective Catalytic Reduction |  |  | ARP
ND | Pioneer Generating Station | 57881 | CT3 |  | 2023 | 2795 | 2679.5 | 98507.67 |  | 0.305 | 0.001 | 60367.778 | 0.0592 | 5.313 | 0.0136 | 1015773.798 | 10.3116 | Pipeline Natural Gas |  | Combustion turbine |  | Water Injection,Selective Catalytic Reduction |  |  | ARP
ND | Lonesome Creek Station | 57943 | CT1 |  | 2023 | 6834 | 6613.7 | 251674.46 |  | 0.715 | 0.001 | 141685.028 | 0.0592 | 12.411 | 0.0121 | 2384106.071 | 9.473 | Pipeline Natural Gas |  | Combustion turbine |  | Dry Low NOx Burners,Selective Catalytic Reduction |  |  | ARP
ND | Lonesome Creek Station | 57943 | CT2 |  | 2023 | 6508 | 6346.2 | 236541.19 |  | 0.665 | 0.001 | 131628.541 | 0.0593 | 12.33 | 0.0125 | 2214919.941 | 9.3638 | Pipeline Natural Gas |  | Combustion turbine |  | Dry Low NOx Burners,Selective Catalytic Reduction |  |  | ARP
ND | Lonesome Creek Station | 57943 | CT3 |  | 2023 | 4834 | 4792.2 | 179396.15 |  | 0.521 | 0.001 | 103184.991 | 0.0593 | 7.953 | 0.0095 | 1736245.619 | 9.6783 | Pipeline Natural Gas |  | Combustion turbine |  | Dry Low NOx Burners,Selective Catalytic Reduction |  |  | ARP
ND | Lonesome Creek Station | 57943 | CT4 |  | 2023 | 4810 | 4647.06 | 168004.27 |  | 0.482 | 0.001 | 95443.343 | 0.0592 | 10.544 | 0.014 | 1606088.448 | 9.5598 | Pipeline Natural Gas |  | Combustion turbine |  | Dry Low NOx Burners,Selective Catalytic Reduction |  |  | ARP
ND | Lonesome Creek Station | 57943 | CT5 |  | 2023 | 4706 | 4523.02 | 171755.69 |  | 0.471 | 0.001 | 93268.85 | 0.0593 | 9.173 | 0.0135 | 1569401.31 | 9.1374 | Pipeline Natural Gas |  | Combustion turbine |  | Dry Low NOx Burners,Selective Catalytic Reduction |  |  | ARP
ND | Lonesome Creek Station | 57943 | CT6 |  | 2023 | 4496 | 4347.5 | 163684.07 |  | 0.454 | 0.001 | 89870.961 | 0.0593 | 8.424 | 0.0126 | 1512260.303 | 9.2389 | Pipeline Natural Gas |  | Combustion turbine |  | Dry Low NOx Burners,Selective Catalytic Reduction |  |  | ARP
NE | Platte | 59 | 1 |  | 2023 | 5608 | 5583.98 | 405362.95 |  | 353.457 | 0.1509 | 487057.496 | 0.105 | 399.189 | 0.1707 | 4643955.627 | 11.4563 | Coal | Diesel Oil | Tangentially-fired | Dry Lime FGD | Low NOx Burner Technology w/ Closed-coupled/Separated OFA | Baghouse,Electrostatic Precipitator | Halogenated PAC Sorbent Injection | ARP, CSNOX, CSSO2G2, MATS
NE | Gerald Whelan Energy Center | 60 | 1 |  | 2023 | 6424 | 6420.93 | 393704.68 |  | 1652.898 | 0.8215 | 419728.269 | 0.105 | 388.048 | 0.1923 | 4002005.816 | 10.165 | Coal |  | Tangentially-fired |  | Overfire Air | Electrostatic Precipitator |  | ARP, CSNOX, CSSO2G2, MATS
NE | Gerald Whelan Energy Center | 60 | 2 |  | 2023 | 4453 | 4440.77 | 830576.61 |  | 472.993 | 0.236 | 780773.919 | 0.105 | 579.547 | 0.1513 | 7444451.175 | 8.963 | Coal |  | Dry bottom wall-fired boiler | Dry Lime FGD | Selective Catalytic Reduction |  |  | ARP, CSNOX, CSSO2G2, MATS
NE | Canaday | 2226 | 1 |  | 2023 | 942 | 934.87 | 26021.16 |  | 0.102 | 0.0009 | 18436.7 | 0.0589 | 39.084 | 0.2501 | 312623.9 | 12.0142 | Pipeline Natural Gas |  | Tangentially-fired |  |  |  |  | ARP, CSNOX, CSSO2G2
NE | Lon D Wright Power Plant | 2240 | 50T |  | 2023 | 445 | 391.65 | 13780.3 |  | 0.06 | 0.001 | 13355.9 | 0.059 | 79.271 | 0.7 | 226491.6 | 16.4359 | Pipeline Natural Gas | Diesel Oil | Combustion turbine |  | Dry Low NOx Burners,Water Injection |  |  | ARP, CSNOX, CSSO2G2
NE | Lon D Wright Power Plant | 2240 | 8 |  | 2023 | 7928 | 7924.84 | 426429.86 |  | 889.216 | 0.3788 | 481367.459 | 0.104 | 458.31 | 0.1957 | 4629704.034 | 10.8569 | Coal | Pipeline Natural Gas | Dry bottom wall-fired boiler | Wet Limestone | Low NOx Burner Technology (Dry Bottom only) | Baghouse,Electrostatic Precipitator | Halogenated PAC Sorbent Injection | ARP, CSNOX, CSSO2G2, MATS
NE | C W Burdick | 2241 | GT-2 |  | 2023 | 73 | 60.47 | 1429.46 |  | 0.034 | 0.003 | 1359.734 | 0.0643 | 0.678 | 0.0604 | 20748.967 | 14.5152 | Pipeline Natural Gas | Diesel Oil | Combustion turbine |  | Dry Low NOx Burners,Water Injection |  |  | ARP, CSNOX, CSSO2G2
NE | C W Burdick | 2241 | GT-3 |  | 2023 | 264 | 214.94 | 4703.76 |  | 0.043 | 0.0014 | 4270.196 | 0.0604 | 1.476 | 0.0409 | 70234.542 | 14.9316 | Pipeline Natural Gas | Diesel Oil | Combustion turbine |  | Dry Low NOx Burners,Water Injection |  |  | ARP, CSNOX, CSSO2G2
NE | J Street | 2250 | 1 |  | 2023 | 304 | 255.05 | 4937.84 |  | 0.235 | 0.0074 |  |  | 29.97 | 0.7165 | 84147.4 | 17.0413 | Pipeline Natural Gas | Diesel Oil | Combustion turbine |  | Water Injection |  |  | CSNOX, CSSO2G2
NE | Hallam Peaking | 2265 | 1A |  | 2023 | 153 | 108.29 | 1509.63 |  | 5.996 | 0.4572 |  |  | 14.509 | 1.1555 | 24324.8 | 16.1131 | Pipeline Natural Gas | Diesel Oil | Combustion turbine |  |  |  |  | CSNOX, CSSO2G2
NE | Hallam Peaking | 2265 | 1B |  | 2023 | 89 | 53.58 | 665.13 |  | 2.919 | 0.4222 |  |  | 7.144 | 1.1235 | 12072.5 | 18.1506 | Pipeline Natural Gas | Diesel Oil | Combustion turbine |  |  |  |  | CSNOX, CSSO2G2
NE | Hebron Peaking | 2266 | 1A |  | 2023 | 165 | 135.84 | 2098.91 |  | 8.055 | 0.5005 |  |  | 19.331 | 1.2003 | 32215.2 | 15.3485 | Diesel Oil |  | Combustion turbine |  |  |  |  | CSNOX, CSSO2G2
NE | Hebron Peaking | 2266 | 1B |  | 2023 | 167 | 136.43 | 2098.98 |  | 7.7 | 0.5008 |  |  | 18.474 | 1.2003 | 30793.2 | 14.6706 | Diesel Oil |  | Combustion turbine |  |  |  |  | CSNOX, CSSO2G2
NE | McCook Peaking | 2271 | 1A |  | 2023 | 99 | 74.46 | 1069.11 |  | 4.122 | 0.5013 |  |  | 9.891 | 1.2002 | 16484.4 | 15.4188 | Diesel Oil |  | Combustion turbine |  |  |  |  | CSNOX, CSSO2G2
NE | McCook Peaking | 2271 | 1B |  | 2023 | 34 | 20.29 | 238.44 |  | 1.034 | 0.5016 |  |  | 2.482 | 1.2 | 4136.3 | 17.3473 | Diesel Oil |  | Combustion turbine |  |  |  |  | CSNOX, CSSO2G2
NE | Sheldon | 2277 | 1 |  | 2023 | 4853 | 4836.07 | 417716.36 |  | 1290.599 | 0.5649 | 468599.676 | 0.105 | 1095.843 | 0.491 | 4467957.819 | 10.6962 | Coal | Pipeline Natural Gas | Cyclone boiler |  | Overfire Air | Baghouse |  | ARP, CSNOX, CSSO2G2, MATS
NE | Sheldon | 2277 | 2 |  | 2023 | 4276 | 4256.16 | 396330.9 |  | 1216.417 | 0.5648 | 433812.484 | 0.105 | 843.562 | 0.3914 | 4136281.95 | 10.4364 | Coal | Pipeline Natural Gas | Cyclone boiler |  | Overfire Air | Baghouse |  | ARP, CSNOX, CSSO2G2, MATS
NE | Jones Street | 2290 | 1 | CP100 | 2023 | 376 | 306.97 | 6547.3 |  | 2.779 | 0.0501 |  |  | 66.024 | 1.1995 | 110039.5 | 16.8069 | Diesel Oil |  | Combustion turbine |  |  |  |  | CSNOX, CSSO2G2
NE | Jones Street | 2290 | 2 | CP100 | 2023 | 235 | 182.64 | 4585.98 |  | 1.94 | 0.0496 |  |  | 46.116 | 1.1989 | 76860.7 | 16.7599 | Diesel Oil |  | Combustion turbine |  |  |  |  | CSNOX, CSSO2G2
NE | North Omaha Station | 2291 | 1 | CS000A | 2023 | 394 | 384.93 | 10686.45 |  | 0.038 | 0.001 | 7513.412 | 0.059 | 3.502 | 0.0555 | 126747.609 | 11.8606 | Pipeline Natural Gas |  | Tangentially-fired |  |  | Electrostatic Precipitator |  | ARP, CSNOX, CSSO2G2
NE | North Omaha Station | 2291 | 2 | CS000A | 2023 | 662 | 650.24 | 27763.71 |  | 0.096 | 0.001 | 18904.153 | 0.059 | 10.245 | 0.0605 | 318907.287 | 11.4865 | Pipeline Natural Gas |  | Tangentially-fired |  | Low NOx Burner Technology w/ Closed-coupled OFA | Electrostatic Precipitator |  | ARP, CSNOX, CSSO2G2
NE | North Omaha Station | 2291 | 3 | CS000A | 2023 | 3202 | 3155.47 | 136742.02 |  | 0.478 | 0.0007 | 94172.972 | 0.0507 | 49.697 | 0.046 | 1589072.987 | 11.621 | Pipeline Natural Gas |  | Tangentially-fired |  | Low NOx Burner Technology w/ Closed-coupled OFA | Electrostatic Precipitator |  | ARP, CSNOX, CSSO2G2
NE | North Omaha Station | 2291 | 4 |  | 2023 | 7010 | 6996.96 | 541543.19 |  | 1638.274 | 0.5742 | 611616.355 | 0.1022 | 912.126 | 0.3015 | 5842470.049 | 10.7886 | Coal | Natural Gas | Tangentially-fired |  |  | Electrostatic Precipitator | Halogenated PAC Sorbent Injection | ARP, CSNOX, CSSO2G2, MATS
NE | North Omaha Station | 2291 | 5 |  | 2023 | 8222 | 8209.67 | 1007619.66 |  | 2675.655 | 0.5489 | 1005436.712 | 0.1041 | 1501.114 | 0.3143 | 9596058.988 | 9.5235 | Coal | Natural Gas | Dry bottom wall-fired boiler |  | Low NOx Burner Technology (Dry Bottom only) | Electrostatic Precipitator | Halogenated PAC Sorbent Injection | ARP, CSNOX, CSSO2G2, MATS
NE | Sarpy County Station | 2292 | 1 |  | 2023 | 340 | 284.85 | 7507.02 |  | 0.04 | 0.001 |  |  | 16.581 | 0.263 | 122967.016 | 16.3803 | Diesel Oil | Pipeline Natural Gas | Combustion turbine |  |  |  |  | CSNOX, CSSO2G2
NE | Sarpy County Station | 2292 | 2 |  | 2023 | 1127 | 978.3 | 27317.48 |  | 0.133 | 0.001 |  |  | 63.062 | 0.2771 | 433322.537 | 15.8625 | Pipeline Natural Gas | Diesel Oil | Combustion turbine |  |  |  |  | CSNOX, CSSO2G2
NE | Sarpy County Station | 2292 | CT3 |  | 2023 | 1568 | 1352.11 | 87838.18 |  | 0.348 | 0.001 | 68678.759 | 0.0595 | 30.813 | 0.0539 | 1145876.907 | 13.0453 | Pipeline Natural Gas | Diesel Oil | Combustion turbine |  | Dry Low NOx Burners,Water Injection |  |  | ARP, CSNOX, CSSO2G2
NE | Sarpy County Station | 2292 | CT4A |  | 2023 | 760 | 615.08 | 10572.37 |  | 0.037 | 0.001 | 7366.251 | 0.0603 | 4.695 | 0.0788 | 122421.877 | 11.5794 | Pipeline Natural Gas | Diesel Oil | Combustion turbine |  | Water Injection |  |  | ARP, CSNOX, CSSO2G2
NE | Sarpy County Station | 2292 | CT4B |  | 2023 | 766 | 624.16 | 10404.79 |  | 0.036 | 0.001 | 7111.539 | 0.0604 | 4.867 | 0.0836 | 117947.505 | 11.3359 | Pipeline Natural Gas | Diesel Oil | Combustion turbine |  | Water Injection |  |  | ARP, CSNOX, CSSO2G2
NE | Sarpy County Station | 2292 | CT5A |  | 2023 | 754 | 607.47 | 10369.16 |  | 0.037 | 0.001 | 7240.291 | 0.0608 | 4.56 | 0.0776 | 118965.188 | 11.473 | Pipeline Natural Gas | Diesel Oil | Combustion turbine |  | Water Injection |  |  | ARP, CSNOX, CSSO2G2
NE | Sarpy County Station | 2292 | CT5B |  | 2023 | 755 | 609.44 | 10680.29 |  | 0.038 | 0.001 | 7526.447 | 0.0607 | 4.897 | 0.0798 | 123760.119 | 11.5877 | Pipeline Natural Gas | Diesel Oil | Combustion turbine |  | Water Injection |  |  | ARP, CSNOX, CSSO2G2
NE | Gerald Gentleman Station | 6077 | 1 |  | 2023 | 7903 | 7894 | 4016849 |  | 10201.933 | 0.541 | 3862612.775 | 0.105 | 3941.425 | 0.2037 | 36828895.4 | 9.1686 | Coal |  | Dry bottom wall-fired boiler |  | Low NOx Burner Technology w/ Overfire Air | Baghouse | Halogenated PAC Sorbent Injection | ARP, CSNOX, CSSO2G2, MATS
NE | Gerald Gentleman Station | 6077 | 2 |  | 2023 | 7685 | 7681.25 | 4150454.75 |  | 10674.89 | 0.5477 | 4021734.85 | 0.105 | 3241.42 | 0.168 | 38346064.225 | 9.239 | Coal |  | Dry bottom wall-fired boiler |  | Low NOx Burner Technology w/ Overfire Air | Baghouse | Halogenated PAC Sorbent Injection | ARP, CSNOX, CSSO2G2, MATS
NE | Nebraska City Station | 6096 | 1 |  | 2023 | 7850 | 7844.42 | 3507397.13 |  | 9291.779 | 0.5414 | 3567553.608 | 0.1042 | 3375.47 | 0.198 | 34062186.554 | 9.7115 | Coal |  | Dry bottom wall-fired boiler |  | Low NOx Burner Technology w/ Overfire Air | Electrostatic Precipitator | Halogenated PAC Sorbent Injection | ARP, CSNOX, CSSO2G2, MATS
NE | Nebraska City Station | 6096 | 2 |  | 2023 | 6870 | 6861.65 | 2984210.86 |  | 1324.546 | 0.0942 | 2912202.843 | 0.1035 | 858.729 | 0.061 | 27822456.203 | 9.3232 | Coal |  | Dry bottom wall-fired boiler | Dry Lime FGD | Selective Catalytic Reduction | Baghouse |  | ARP, CSNOX, CSSO2G2, MATS
NE | Rokeby | 6373 | 1 |  | 2023 | 1421 | 1234.25 | 38670.67 |  | 0.198 | 0.001 |  |  | 86.145 | 0.3111 | 555646.7 | 14.3687 | Pipeline Natural Gas | Diesel Oil | Combustion turbine |  | Water Injection |  |  | CSNOX, CSSO2G2
NE | Rokeby | 6373 | 2 |  | 2023 | 430 | 377.21 | 19228.86 |  | 0.256 | 0.0021 | 16084.25 | 0.0602 | 31.967 | 0.2532 | 264748.198 | 13.7683 | Pipeline Natural Gas | Diesel Oil | Combustion turbine |  | Dry Low NOx Burners,Water Injection |  |  | ARP, CSNOX, CSSO2G2
NE | Rokeby | 6373 | 3 |  | 2023 | 479 | 426.4 | 26719.65 |  | 0.213 | 0.0017 | 19545.597 | 0.0597 | 15.095 | 0.1076 | 325004.859 | 12.1635 | Pipeline Natural Gas | Diesel Oil | Combustion turbine |  | Dry Low NOx Burners,Water Injection |  |  | ARP, CSNOX, CSSO2G2
NE | Terry Bundy Generating Station | 7887 | SVGS2 |  | 2023 | 2379 | 2023.22 | 67509.75 |  | 0.199 | 0.0007 | 38858.366 | 0.0593 | 25.039 | 0.1062 | 653768.93 | 9.6841 | Pipeline Natural Gas | Diesel Oil | Combined cycle |  | Water Injection,Selective Catalytic Reduction |  |  | ARP, CSNOX, CSSO2G2
NE | Terry Bundy Generating Station | 7887 | SVGS3 |  | 2023 | 0 | 0 | [9 empty] | #DIV/0! | Pipeline Natural Gas | Diesel Oil | Combined cycle |  | Water Injection,Selective Catalytic Reduction |  |  | ARP, CSNOX, CSSO2G2
NE | Terry Bundy Generating Station | 7887 | SVGS4 |  | 2023 | 0 | 0 | [9 empty] | #DIV/0! | Pipeline Natural Gas | Diesel Oil | Combustion turbine |  | Water Injection,Selective Catalytic Reduction |  |  | ARP, CSNOX, CSSO2G2
NE | Beatrice | 8000 | 1 |  | 2023 | 3411 | 3174.03 | 299286.14 |  | 0.776 | 0.001 | 153677.567 | 0.0591 | 17.026 | 0.0205 | 2585980.761 | 8.6405 | Pipeline Natural Gas |  | Combined cycle |  | Dry Low NOx Burners,Selective Catalytic Reduction |  |  | ARP, CSNOX, CSSO2G2
NE | Beatrice | 8000 | 2 |  | 2023 | 3438 | 3209.7 | 296832.35 |  | 0.775 | 0.001 | 153518.522 | 0.0591 | 18.038 | 0.0225 | 2583327.121 | 8.703 | Pipeline Natural Gas |  | Combined cycle |  | Dry Low NOx Burners,Selective Catalytic Reduction |  |  | ARP, CSNOX, CSSO2G2
NE | Cass County Station | 55972 | CT1 |  | 2023 | 920 | 836.17 | 104955.19 |  | 0.365 | 0.001 | 72328.843 | 0.059 | 33.936 | 0.0558 | 1217095.403 | 11.5963 | Pipeline Natural Gas |  | Combustion turbine |  | Dry Low NOx Burners |  |  | ARP, CSNOX, CSSO2G2
NE | Cass County Station | 55972 | CT2 |  | 2023 | 942 | 860.67 | 109158.26 |  | 0.383 | 0.001 | 75825.071 | 0.059 | 33.904 | 0.0537 | 1275875.665 | 11.6883 | Pipeline Natural Gas |  | Combustion turbine |  | Dry Low NOx Burners |  |  | ARP, CSNOX, CSSO2G2
NH | Lost Nation | 2362 | CT1 |  | 2023 | 23 | 23 | 188 | [5 empty] | 1.824 | 0.61 | 5980 | 31.8085 | Diesel Oil |  | Combustion turbine |  |  |  |  | NHNOX
NH | Merrimack | 2364 | 1 | CS001 | 2023 | 483 | 462.34 | 39884.79 |  | 29.684 | 0.1495 | 42281.94 | 0.103 | 49.745 | 0.2838 | 412099.782 | 10.3323 | Coal |  | Cyclone boiler | Wet Lime FGD | Selective Catalytic Reduction | Electrostatic Precipitator |  | ARP, MATS, NHNOX, RGGI
NH | Merrimack | 2364 | 2 | CS001 | 2023 | 721 | 708.31 | 140333.63 |  | 69.804 | 0.0893 | 143698.68 | 0.103 | 225.972 | 0.3959 | 1400554.98 | 9.9802 | Coal |  | Cyclone boiler | Wet Lime FGD | Selective Catalytic Reduction | Electrostatic Precipitator |  | ARP, MATS, NHNOX, RGGI
NH | Merrimack | 2364 | CT1 |  | 2023 | 48 | 48 | 342 | [5 empty] | 4.903 | 0.853 | 11496 | 33.614 | Other Oil |  | Combustion turbine |  |  |  |  | NHNOX
NH | Merrimack | 2364 | CT2 |  | 2023 | 40 | 40 | 304 | [5 empty] | 3.712 | 0.779 | 9532 | 31.3553 | Other Oil |  | Combustion turbine |  |  |  |  | NHNOX
NH | Schiller | 2367 | 4 |  | 2023 | 0 | 0 | [9 empty] | #DIV/0! | Coal | Residual Oil | Dry bottom wall-fired boiler |  | Selective Non-catalytic Reduction,Low NOx Burner Technology w/ Overfire Air | Electrostatic Precipitator | Halogenated PAC Sorbent Injection,Sodium Based | ARP, MATS, NHNOX, RGGI
NH | Schiller | 2367 | 5 |  | 2023 | 0 | 0 | [9 empty] | #DIV/0! | Wood | Coal, Pipeline Natural Gas | Circulating fluidized bed boiler | Fluidized Bed Limestone Injection | Selective Non-catalytic Reduction | Baghouse |  | ARP, NHNOX, RGGI
NH | Schiller | 2367 | 6 |  | 2023 | 0 | 0 | [9 empty] | #DIV/0! | Coal | Residual Oil | Dry bottom wall-fired boiler |  | Selective Non-catalytic Reduction,Low NOx Burner Technology w/ Overfire Air | Electrostatic Precipitator | Halogenated PAC Sorbent Injection,Sodium Based | ARP, MATS, NHNOX, RGGI
NH | Schiller | 2367 | CT1 |  | 2023 | 22 | 22 | 172 | [5 empty] | 2.518 | 0.81 | 6217.2 | 36.1465 | Other Oil |  | Combustion turbine |  |  |  |  | NHNOX
NH | White Lake | 2369 | CT1 |  | 2023 | 32 | 32 | 239 | [5 empty] | 3.122 | 0.81 | 7708.8 | 32.2544 | Other Oil |  | Combustion turbine |  |  |  |  | NHNOX
NH | Newington | 8002 | 1 |  | 2023 | 367 | 347.53 | 55088.25 |  | 98.313 | 0.1905 | 51438.771 | 0.0663 | 74.228 | 0.1218 | 726233.974 | 13.1831 | Residual Oil | Pipeline Natural Gas | Tangentially-fired |  | Low NOx Burner Technology w/ Separated OFA,Water Injection | Electrostatic Precipitator |  | ARP, MATS, NHNOX, RGGI
NH | Granite Ridge Energy | 55170 | 1 |  | 2023 | 5324 | 5195.99 | 1033558.91 |  | 3.313 | 0.001 | 656261.132 | 0.059 | 53.126 | 0.0123 | 11042821.342 | 10.6843 | Pipeline Natural Gas |  | Combined cycle |  | Dry Low NOx Burners,Ammonia Injection |  |  | ARP, NHNOX, RGGI
NH | Granite Ridge Energy | 55170 | 2 |  | 2023 | 6253 | 6146.43 | 1232874.24 |  | 3.911 | 0.001 | 774820.316 | 0.059 | 60.463 | 0.0118 | 13037840.817 | 10.5752 | Pipeline Natural Gas |  | Combined cycle |  | Dry Low NOx Burners,Ammonia Injection |  |  | ARP, NHNOX, RGGI
NH | Newington Energy | 55661 | 1 |  | 2023 | 2015 | 1885.93 | 430854.55 |  | 0.964 | 0.001 | 190220.506 | 0.0595 | 17.623 | 0.0206 | 3189660.921 | 7.4031 | Pipeline Natural Gas | Diesel Oil | Combined cycle |  | Dry Low NOx Burners,Water Injection,Ammonia Injection,Selective Catalytic Reduction |  |  | ARP, NHNOX, RGGI
NH | Newington Energy | 55661 | 2 |  | 2023 | 2072 | 1918.78 | 422911.23 |  | 0.939 | 0.001 | 185301.537 | 0.0593 | 18.82 | 0.0256 | 3114832.012 | 7.3652 | Pipeline Natural Gas | Diesel Oil | Combined cycle |  | Dry Low NOx Burners,Water Injection,Ammonia Injection,Selective Catalytic Reduction |  |  | ARP, NHNOX, RGGI
NH | Burgess BioPower | 58054 | ST01 |  | 2023 | 8180 | 8173.95 | 560952.93 |  | 17.051 | 0.005 | 844004.312 | 0.1042 | 247.219 | 0.0612 | 8087003.557 | 14.4165 | Wood | Diesel Oil | Bubbling fluidized bed boiler | Other | Selective Catalytic Reduction | Baghouse |  | ARP
NJ | Carlls Corner Energy Center | 2379 | 2001 |  | 2023 | 118 | 93.91 | 2622.53 |  | 0.103 | 0.0093 | 2851 | 0.0596 | 3.802 | 0.1678 | 48177.4 | 18.3706 | Pipeline Natural Gas | Diesel Oil | Combustion turbine |  | Water Injection |  |  | CSNOX, CSOSG3, CSSO2G1, RGGI
NJ | Carlls Corner Energy Center | 2379 | 3001 |  | 2023 | 73 | 57.86 | 1594.76 |  | 0.104 | 0.0077 | 1687 | 0.0592 | 2.336 | 0.1641 | 28455.6 | 17.8432 | Pipeline Natural Gas | Diesel Oil | Combustion turbine |  | Water Injection |  |  | CSNOX, CSOSG3, CSSO2G1, RGGI
NJ | Sayreville | 2390 | 12001 |  | 2023 | 25 | 10.01 | 149.17 |  | 0.323 | 0.202 | 259.1 | 0.081 | 0.24 | 0.15 | 3200.9 | 21.4581 | Pipeline Natural Gas | Diesel Oil | Combustion turbine |  | Water Injection,Selective Catalytic Reduction |  |  | CSNOX, CSOSG3, CSSO2G1, RGGI
NJ | Sayreville | 2390 | 14001 |  | 2023 | 21 | 11.4 | 266.59 |  | 0.426 | 0.1518 | 427.7 | 0.0756 | 0.426 | 0.1522 | 5679.1 | 21.3027 | Pipeline Natural Gas | Diesel Oil | Combustion turbine |  | Water Injection,Selective Catalytic Reduction |  |  | CSNOX, CSOSG3, CSSO2G1, RGGI
NJ | Sayreville | 2390 | 15001 |  | 2023 | 6 | 3.83 | 103 |  | 0.001 | 0.001 | 119.5 | 0.059 | 0.152 | 0.15 | 2022.9 | 19.6398 | Pipeline Natural Gas | Diesel Oil | Combustion turbine |  | Water Injection,Selective Catalytic Reduction |  |  | CSNOX, CSOSG3, CSSO2G1, RGGI
NJ | Sayreville | 2390 | 16001 |  | 2023 | 19 | 9.43 | 187 |  | 0.34 | 0.1246 | 402 | 0.0727 | 0.417 | 0.15 | 5559 | 29.7273 | Pipeline Natural Gas | Diesel Oil | Combustion turbine |  | Water Injection,Selective Catalytic Reduction |  |  | CSNOX, CSOSG3, CSSO2G1, RGGI
NJ | Gilbert Generating Station | 2393 | 4 |  | 2023 | 139 | 115.99 | 5246.42 |  | 0.021 | 0.001 | 4147.14 | 0.0591 | 1.093 | 0.0475 | 69771.612 | 13.2989 | Pipeline Natural Gas |  | Combined cycle |  | Dry Low NOx Burners |  |  | ARP, CSNOX, CSOSG3, CSSO2G1, RGGI
NJ | Gilbert Generating Station | 2393 | 5 |  | 2023 | 132 | 111.98 | 5212.89 |  | 0.021 | 0.001 | 4075.832 | 0.0591 | 0.953 | 0.0405 | 68586.683 | 13.1571 | Pipeline Natural Gas |  | Combined cycle |  | Dry Low NOx Burners |  |  | ARP, CSNOX, CSOSG3, CSSO2G1, RGGI
NJ | Gilbert Generating Station | 2393 | 6 |  | 2023 | 142 | 122.89 | 5839.14 |  | 0.023 | 0.001 | 4561.396 | 0.0591 | 0.778 | 0.0351 | 76752.476 | 13.1445 | Pipeline Natural Gas |  | Combined cycle |  | Dry Low NOx Burners |  |  | ARP, CSNOX, CSOSG3, CSSO2G1, RGGI
NJ | Gilbert Generating Station | 2393 | 7 |  | 2023 | 148 | 132.92 | 6345.5 |  | 0.025 | 0.001 | 4932.623 | 0.0591 | 1.182 | 0.0417 | 82995.591 | 13.0794 | Pipeline Natural Gas |  | Combined cycle |  | Dry Low NOx Burners |  |  | ARP, CSNOX, CSOSG3, CSSO2G1, RGGI
NJ | Gilbert Generating Station | 2393 | 9 |  | 2023 | 97 | 77.22 | 9089.17 |  | 0.032 | 0.0016 | 5747.091 | 0.0617 | 4.527 | 0.1831 | 96663.727 | 10.635 | Pipeline Natural Gas | Diesel Oil | Combustion turbine |  | Dry Low NOx Burners,Water Injection |  |  | ARP, CSNOX, CSOSG3, CSSO2G1, RGGI
NJ | Bergen Generating Station | 2398 | 1101 |  | 2023 | 1157 | 1056.78 | 117512.26 |  | 0.296 | 0.001 | 58633.565 | 0.0591 | 16.656 | 0.0409 | 986021.066 | 8.3908 | Pipeline Natural Gas | Diesel Oil | Combined cycle |  | Dry Low NOx Burners,Water Injection |  |  | ARP, CSNOX, CSOSG3, CSSO2G1, RGGI
NJ | Bergen Generating Station | 2398 | 1201 |  | 2023 | 1842 | 1698.5 | 200203.57 |  | 0.493 | 0.001 | 97643.624 | 0.0591 | 27.052 | 0.0396 | 1641839.247 | 8.2008 | Pipeline Natural Gas | Diesel Oil | Combined cycle |  | Dry Low NOx Burners,Water Injection |  |  | ARP, CSNOX, CSOSG3, CSSO2G1, RGGI
NJ | Bergen Generating Station | 2398 | 1301 |  | 2023 | 2621 | 2525.32 | 291904.25 |  | 0.711 | 0.001 | 140869.11 | 0.059 | 29.955 | 0.027 | 2369696.395 | 8.1181 | Pipeline Natural Gas | Diesel Oil | Combined cycle |  | Dry Low NOx Burners,Water Injection |  |  | ARP, CSNOX, CSOSG3, CSSO2G1, RGGI
NJ | Bergen Generating Station | 2398 | 1401 |  | 2023 | 2427 | 2330.11 | 299494.91 |  | 0.73 | 0.001 | 145078.818 | 0.0592 | 42.019 | 0.0364 | 2434544.671 | 8.1288 | Pipeline Natural Gas | Diesel Oil | Combined cycle |  | Dry Low NOx Burners,Water Injection |  |  | ARP, CSNOX, CSOSG3, CSSO2G1, RGGI
NJ | Bergen Generating Station | 2398 | 2101 |  | 2023 | 4448 | 4273.23 | 871536.84 |  | 1.865 | 0.001 | 370354.608 | 0.0592 | 29.017 | 0.0181 | 6219116.455 | 7.1358 | Pipeline Natural Gas | Diesel Oil | Combined cycle |  | Dry Low NOx Burners,Water Injection,Selective Catalytic Reduction |  |  | ARP, CSNOX, CSOSG3, CSSO2G1, RGGI
NJ | Bergen Generating Station | 2398 | 2201 |  | 2023 | 4658 | 4529.76 | 966313.47 |  | 2.052 | 0.001 | 406502.257 | 0.059 | 27.557 | 0.0148 | 6839481.909 | 7.0779 | Pipeline Natural Gas | Diesel Oil | Combined cycle |  | Dry Low NOx Burners,Water Injection,Selective Catalytic Reduction |  |  | ARP, CSNOX, CSOSG3, CSSO2G1, RGGI
NJ | Burlington Generating Station | 2399 | 121 |  | 2023 | 316 | 186.07 | 6873.39 |  | 0.02 | 0.001 | 3918.782 | 0.0597 | 3.257 | 0.149 | 65462.485 | 9.524 | Pipeline Natural Gas | Diesel Oil | Combustion turbine |  | Water Injection |  |  | ARP, CSNOX, CSOSG3, CSSO2G1, RGGI
NJ | Burlington Generating Station | 2399 | 122 |  | 2023 | 295 | 179.38 | 6789.08 |  | 0.02 | 0.001 | 3852.732 | 0.0598 | 3.024 | 0.1384 | 64346.823 | 9.478 | Pipeline Natural Gas | Diesel Oil | Combustion turbine |  | Water Injection |  |  | ARP, CSNOX, CSOSG3, CSSO2G1, RGGI
NJ | Burlington Generating Station | 2399 | 123 |  | 2023 | 316 | 179.6 | 6789.21 |  | 0.02 | 0.001 | 3766.479 | 0.0597 | 3.064 | 0.1486 | 62857.78 | 9.2585 | Pipeline Natural Gas | Diesel Oil | Combustion turbine |  | Water Injection |  |  | ARP, CSNOX, CSOSG3, CSSO2G1, RGGI
NJ | Burlington Generating Station | 2399 | 124 |  | 2023 | 334 | 193.79 | 7125.27 |  | 0.022 | 0.001 | 4250.477 | 0.0598 | 3.458 | 0.1515 | 71178.662 | 9.9896 | Pipeline Natural Gas | Diesel Oil | Combustion turbine |  | Water Injection |  |  | ARP, CSNOX, CSOSG3, CSSO2G1, RGGI
NJ | Kearny Generating Station | 2404 | 121 |  | 2023 | 702 | 506.66 | 13972.35 |  | 0.047 | 0.001 | 9342.926 | 0.0594 | 7.049 | 0.1169 | 156909.441 | 11.23 | Pipeline Natural Gas | Diesel Oil | Combustion turbine |  | Water Injection |  |  | ARP, CSNOX, CSOSG3, CSSO2G1, RGGI
NJ | Kearny Generating Station | 2404 | 122 |  | 2023 | 396 | 223.14 | 6343.81 |  | 0.021 | 0.001 | 4205.759 | 0.0595 | 3.128 | 0.1386 | 70570.165 | 11.1243 | Pipeline Natural Gas | Diesel Oil | Combustion turbine |  | Water Injection |  |  | ARP, CSNOX, CSOSG3, CSSO2G1, RGGI
NJ | Kearny Generating Station | 2404 | 123 |  | 2023 | 690 | 502.72 | 13794.83 |  | 0.049 | 0.001 | 9711.814 | 0.0594 | 7.093 | 0.1081 | 163154.31 | 11.8272 | Pipeline Natural Gas | Diesel Oil | Combustion turbine |  | Water Injection |  |  | ARP, CSNOX, CSOSG3, CSSO2G1, RGGI
NJ | Kearny Generating Station | 2404 | 124 |  | 2023 | 682 | 501.47 | 13702.33 |  | 0.101 | 0.0024 | 9076.457 | 0.0593 | 6.829 | 0.1141 | 152689.391 | 11.1433 | Pipeline Natural Gas | Diesel Oil | Combustion turbine |  | Water Injection |  |  | ARP, CSNOX, CSOSG3, CSSO2G1, RGGI
NJ | Kearny Generating Station | 2404 | 131 |  | 2023 | 521 | 337.31 | 10396.19 |  | 0.034 | 0.001 | 6770.001 | 0.0593 | 0.55 | 0.0244 | 113913.464 | 10.9572 | Pipeline Natural Gas |  | Combustion turbine |  | Water Injection,Selective Catalytic Reduction |  |  | ARP, CSNOX, CSOSG3, CSSO2G1, RGGI
NJ | Kearny Generating Station | 2404 | 132 |  | 2023 | 379 | 213.09 | 6170.57 |  | 0.021 | 0.001 | 4103.956 | 0.0593 | 0.395 | 0.0308 | 69053.354 | 11.1908 | Pipeline Natural Gas |  | Combustion turbine |  | Water Injection,Selective Catalytic Reduction |  |  | ARP, CSNOX, CSOSG3, CSSO2G1, RGGI
NJ | Kearny Generating Station | 2404 | 133 |  | 2023 | 541 | 352.12 | 10891.18 |  | 0.035 | 0.001 | 6931.557 | 0.0593 | 0.448 | 0.0148 | 116628.44 | 10.7085 | Pipeline Natural Gas |  | Combustion turbine |  | Water Injection,Selective Catalytic Reduction |  |  | ARP, CSNOX, CSOSG3, CSSO2G1, RGGI
NJ | Kearny Generating Station | 2404 | 134 |  | 2023 | 440 | 276.08 | 8574.27 |  | 0.025 | 0.0009 | 5017.281 | 0.0538 | 0.449 | 0.0286 | 84423.521 | 9.8461 | Pipeline Natural Gas |  | Combustion turbine |  | Water Injection,Selective Catalytic Reduction |  |  | ARP, CSNOX, CSOSG3, CSSO2G1, RGGI
NJ | Kearny Generating Station | 2404 | 141 |  | 2023 | 1295 | 1036.86 | 30861.89 |  | 0.102 | 0.001 | 20278.645 | 0.0593 | 1.201 | 0.0091 | 341216.928 | 11.0563 | Pipeline Natural Gas |  | Combustion turbine |  | Water Injection,Selective Catalytic Reduction |  |  | ARP, CSNOX, CSOSG3, CSSO2G1, RGGI
NJ | Kearny Generating Station | 2404 | 142 |  | 2023 | 1196 | 967.52 | 29595.88 |  | 0.093 | 0.001 | 18404.535 | 0.0579 | 1.19 | 0.0104 | 309708.059 | 10.4646 | Pipeline Natural Gas |  | Combustion turbine |  | Water Injection,Selective Catalytic Reduction |  |  | ARP, CSNOX, CSOSG3, CSSO2G1, RGGI
NJ | Linden Generating Station | 2406 | 1101 |  | 2023 | 4779 | 4690.92 | 1034364.31 |  | 2.225 | 0.001 | 438986.221 | 0.0592 | 27.113 | 0.0125 | 7370763.361 | 7.1259 | Pipeline Natural Gas | Diesel Oil | Combined cycle |  | Dry Low NOx Burners,Water Injection,Selective Catalytic Reduction |  |  | ARP, CSNOX, CSOSG3, CSSO2G1, RGGI
NJ | Linden Generating Station | 2406 | 1201 |  | 2023 | 4607 | 4518.48 | 1009464.83 |  | 2.19 | 0.001 | 433546.227 | 0.0591 | 23.611 | 0.0111 | 7292761.535 | 7.2244 | Pipeline Natural Gas | Diesel Oil | Combined cycle |  | Dry Low NOx Burners,Water Injection,Selective Catalytic Reduction |  |  | ARP, CSNOX, CSOSG3, CSSO2G1, RGGI
NJ | Linden Generating Station | 2406 | 2101 |  | 2023 | 6197 | 6032.97 | 1389213.65 |  | 3.704 | 0.0021 | 587717.412 | 0.0591 | 36.719 | 0.0131 | 9875491.892 | 7.1087 | Pipeline Natural Gas | Diesel Oil | Combined cycle |  | Dry Low NOx Burners,Water Injection,Selective Catalytic Reduction |  |  | ARP, CSNOX, CSOSG3, CSSO2G1, RGGI
NJ | Linden Generating Station | 2406 | 2201 |  | 2023 | 6008 | 5868.03 | 1351909.71 |  | 2.88 | 0.001 | 570560.903 | 0.059 | 32.857 | 0.0119 | 9600748.637 | 7.1016 | Pipeline Natural Gas | Diesel Oil | Combined cycle |  | Dry Low NOx Burners,Water Injection,Selective Catalytic Reduction |  |  | ARP, CSNOX, CSOSG3, CSSO2G1, RGGI
NJ | Linden Generating Station | 2406 | 5 |  | 2023 | 114 | 82.25 | 5134.17 |  | 0.018 | 0.001 | 3608.051 | 0.0582 | 1.371 | 0.0616 | 60447.909 | 11.7736 | Pipeline Natural Gas | Diesel Oil | Combustion turbine |  | Dry Low NOx Burners,Water Injection |  |  | ARP, CSNOX, CSOSG3, CSSO2G1, RGGI
NJ | Linden Generating Station | 2406 | 6 |  | 2023 | 103 | 75.13 | 5175.77 |  | 0.018 | 0.001 | 3539.285 | 0.0599 | 1.44 | 0.0674 | 59033.552 | 11.4058 | Pipeline Natural Gas | Diesel Oil | Combustion turbine |  | Dry Low NOx Burners,Water Injection |  |  | ARP, CSNOX, CSOSG3, CSSO2G1, RGGI
NJ | Linden Generating Station | 2406 | 7 |  | 2023 | 147 | 114.89 | 7320.32 |  | 0.027 | 0.001 | 5208.573 | 0.0596 | 2.103 | 0.0625 | 87191.574 | 11.9109 | Pipeline Natural Gas | Diesel Oil | Combustion turbine |  | Dry Low NOx Burners,Water Injection |  |  | ARP, CSNOX, CSOSG3, CSSO2G1, RGGI
NJ | Linden Generating Station | 2406 | 8 |  | 2023 | 134 | 94.72 | 5917.64 |  | 0.022 | 0.001 | 4325.395 | 0.0588 | 1.715 | 0.0677 | 72438.217 | 12.2411 | Pipeline Natural Gas | Diesel Oil | Combustion turbine |  | Dry Low NOx Burners,Water Injection |  |  | ARP, CSNOX, CSOSG3, CSSO2G1, RGGI
NJ | Salem Generating Station | 2410 | 2001 |  | 2023 | 0 | 0 | [9 empty] | #DIV/0! | Diesel Oil |  | Combustion turbine |  |  |  |  | CSNOX, CSOSG3, CSSO2G1
NJ | Sewaren Generating Station | 2411 | 7 |  | 2023 | 7734 | 7716.19 | 3351747.81 |  | 6.673 | 0.001 | 1321921.114 | 0.0591 | 68.662 | 0.0063 | 22225226.031 | 6.6309 | Pipeline Natural Gas | Diesel Oil | Combined cycle |  | Dry Low NOx Burners,Selective Catalytic Reduction |  |  | ARP, CSNOX, CSOSG3, CSSO2G1, RGGI
NJ | Howard M Down | 2434 | U11 |  | 2023 | 1464 | 1276.59 | 71422.25 |  | 0.21 | 0.001 | 41615.554 | 0.0592 | 9.237 | 0.043 | 699870.105 | 9.799 | Natural Gas | Diesel Oil | Combustion turbine |  | Water Injection,Selective Catalytic Reduction |  |  | ARP, CSNOX, CSOSG3, CSSO2G1, RGGI
NJ | Cumberland Energy Center | 5083 | 4001 |  | 2023 | 199 | 152.56 | 9914.85 |  | 0.043 | 0.001 | 8530.489 | 0.0594 | 4.891 | 0.0674 | 143154.024 | 14.4383 | Pipeline Natural Gas | Diesel Oil | Combustion turbine |  | Water Injection |  |  | CSNOX, CSOSG3, CSSO2G1, RGGI
NJ | Cumberland Energy Center | 5083 | 5001 |  | 2023 | 799 | 667.43 | 58685.19 |  | 0.162 | 0.001 | 32078.882 | 0.0593 | 2.837 | 0.0165 | 539225.873 | 9.1884 | Pipeline Natural Gas | Diesel Oil | Combustion turbine |  | Water Injection,Selective Catalytic Reduction |  |  | ARP, CSNOX, CSOSG3, CSSO2G1, RGGI
NJ | West Station | 6776 | 2001 |  | 2023 | 0 | 0 | [9 empty] | #DIV/0! | Diesel Oil |  | Combustion turbine |  | Water Injection,Selective Catalytic Reduction |  |  | CSNOX, CSOSG3, CSSO2G1, RGGI
NJ | Forked River Power | 7138 | 2001 | CPFG01 | 2023 | 93 | 73.56 | 2206.7 |  | 0.058 | 0.004 | 1792.6 | 0.059 | 3.663 | 0.3805 | 29668.2 | 13.4446 | Diesel Oil | Pipeline Natural Gas | Combustion turbine |  | Water Injection |  |  | CSNOX, CSOSG3, CSSO2G1, RGGI
NJ | Forked River Power | 7138 | 3001 | CPFG01 | 2023 | 82 | 61.71 | 1807.1 |  | 0.011 | 0.0013 | 1387.9 | 0.0591 | 3.457 | 0.4302 | 23480 | 12.9932 | Diesel Oil | Pipeline Natural Gas | Combustion turbine |  | Dry Low NOx Burners,Water Injection |  |  | CSNOX, CSOSG3, CSSO2G1, RGGI
NJ | Sherman Avenue | 7288 | 1 |  | 2023 | 549 | 459.39 | 32994.82 |  | 0.131 | 0.001 | 26476.203 | 0.0601 | 16.146 | 0.0737 | 438479.366 | 13.2893 | Pipeline Natural Gas | Diesel Oil | Combustion turbine |  | Water Injection |  |  | ARP, CSNOX, CSOSG3, CSSO2G1, RGGI
NJ | Mickleton Energy Center | 8008 | 1001 |  | 2023 | 60 | 47.96 | 1951.2 |  | 0.011 | 0.0009 | 2122.8 | 0.059 | 2.699 | 0.1495 | 35982.5 | 18.4412 | Pipeline Natural Gas |  | Combustion turbine |  | Water Injection,Selective Catalytic Reduction |  |  | CSNOX, CSOSG3, CSSO2G1, RGGI
NJ | Sayreville Power LP | 10308 | 1001 |  | 2023 | 3806 | 3563.59 | 470275.62 |  | 1.151 | 0.001 | 227898.95 | 0.059 | 154.816 | 0.0889 | 3834870.21 | 8.1545 | Pipeline Natural Gas |  | Combined cycle |  | Steam Injection |  |  | ARP, CSNOX, CSOSG3, CSSO2G1, RGGI
NJ | Sayreville Power LP | 10308 | 1002 |  | 2023 | 4195 | 3945.01 | 522173.59 |  | 1.292 | 0.001 | 255923.635 | 0.059 | 183.233 | 0.093 | 4306330.327 | 8.2469 | Pipeline Natural Gas |  | Combined cycle |  | Steam Injection |  |  | ARP, CSNOX, CSOSG3, CSSO2G1, RGGI
NJ | Camden Plant Holding, LLC | 10751 | 2001 |  | 2023 | 794 | 715.36 | 79052.9 |  | 0.223 | 0.001 | 44109.363 | 0.059 | 20.569 | 0.0758 | 742218.57 | 9.3889 | Pipeline Natural Gas | Other Oil | Combined cycle |  | Selective Catalytic Reduction,Steam Injection |  |  | ARP, CSNOX, CSOSG3, CSSO2G1, RGGI
NJ | E F Kenilworth, Inc. | 10805 | 2001 |  | 2023 | 7592 | 7550.77 | 128819.39 | [5 empty] | 101.989 | 0.1307 | 1561329.258 | 12.1203 | Pipeline Natural Gas | Diesel Oil | Combined cycle |  | Water Injection |  |  | SIPNOX
NJ | Linden Cogeneration Facility | 50006 | 4001 |  | 2023 | 7852 | 7806.9 | 2032679.65 |  | 3.993 | 0.001 | 794720.862 | 0.0593 | 40.268 | 0.0076 | 13340008.874 | 6.5628 | Pipeline Natural Gas | Diesel Oil, Process Gas | Combined cycle |  | Dry Low NOx Burners,Water Injection,Selective Catalytic Reduction |  |  | ARP, CSNOX, CSOSG3, CSSO2G1, RGGI
NJ | Linden Cogeneration Facility | 50006 | 5001 |  | 2023 | 7086 | 7077.16 | 1000305.99 |  | 2.146 | 0.001 | 425080.592 | 0.059 | 77.24 | 0.0218 | 7152748.653 | 7.1506 | Pipeline Natural Gas | Other Gas | Combined cycle |  | Selective Catalytic Reduction,Steam Injection |  |  | CSNOX, CSOSG3, CSSO2G1, RGGI
NJ | Linden Cogeneration Facility | 50006 | 6001 |  | 2023 | 7223 | 7212.38 | 1012470.31 |  | 2.155 | 0.001 | 426784.53 | 0.059 | 75.579 | 0.0212 | 7181497.251 | 7.093 | Pipeline Natural Gas | Other Gas | Combined cycle |  | Selective Catalytic Reduction,Steam Injection |  |  | CSNOX, CSOSG3, CSSO2G1, RGGI
NJ | Linden Cogeneration Facility | 50006 | 7001 |  | 2023 | 8197 | 8178.62 | 1154945.01 |  | 2.482 | 0.001 | 491575.25 | 0.059 | 91.242 | 0.0223 | 8271463.754 | 7.1618 | Pipeline Natural Gas | Other Gas | Combined cycle |  | Selective Catalytic Reduction,Steam Injection |  |  | CSNOX, CSOSG3, CSSO2G1, RGGI
NJ | Linden Cogeneration Facility | 50006 | 8001 |  | 2023 | 7807 | 7789.4 | 1089512.43 |  | 2.336 | 0.001 | 462572.632 | 0.059 | 87.51 | 0.0227 | 7783516.982 | 7.144 | Pipeline Natural Gas | Other Gas | Combined cycle |  | Selective Catalytic Reduction,Steam Injection |  |  | CSNOX, CSOSG3, CSSO2G1, RGGI
NJ | Linden Cogeneration Facility | 50006 | 9001 |  | 2023 | 8169 | 8160.43 | 1158846.74 |  | 2.503 | 0.001 | 495822.188 | 0.059 | 92.298 | 0.0223 | 8343239.723 | 7.1996 | Pipeline Natural Gas | Other Gas | Combined cycle |  | Selective Catalytic Reduction,Steam Injection |  |  | CSNOX, CSOSG3, CSSO2G1, RGGI
NJ | Eagle Point Power Generation | 50561 | 1 |  | 2023 | 1372 | 1270.07 | 136838.83 |  | 0.345 | 0.001 | 68218.811 | 0.0591 | 16.481 | 0.0375 | 1147524.308 | 8.386 | Pipeline Natural Gas | Diesel Oil | Combined cycle |  | Dry Low NOx Burners,Water Injection |  |  | ARP, CSNOX, CSOSG3, CSSO2G1, RGGI
NJ | Eagle Point Power Generation | 50561 | 2 |  | 2023 | 1125 | 1012.96 | 111128.64 |  | 0.269 | 0.001 | 53288.272 | 0.0591 | 12.587 | 0.0404 | 896434.621 | 8.0666 | Pipeline Natural Gas | Diesel Oil | Combined cycle |  | Dry Low NOx Burners,Water Injection |  |  | ARP, CSNOX, CSOSG3, CSSO2G1, RGGI
NJ | EFS Parlin Holdings, LLC | 50799 | 1001 |  | 2023 | 101 | 89.04 | 3879.68 |  | 0.011 | 0.001 | 2271.824 | 0.0591 | 1.09 | 0.067 | 38235.35 | 9.8553 | Pipeline Natural Gas | Diesel Oil | Combined cycle |  | Selective Catalytic Reduction,Steam Injection |  |  | ARP, CSNOX, CSOSG3, CSSO2G1, RGGI
NJ | EFS Parlin Holdings, LLC | 50799 | 3001 |  | 2023 | 123 | 109.35 | 4783.24 |  | 0.014 | 0.001 | 2832.172 | 0.0592 | 1.444 | 0.0703 | 47658.863 | 9.9637 | Pipeline Natural Gas | Diesel Oil | Combined cycle |  | Selective Catalytic Reduction,Steam Injection |  |  | ARP, CSNOX, CSOSG3, CSSO2G1, RGGI
NJ | Elmwood Power LLC | 50852 | 2001 |  | 2023 | 0 | 0 | [9 empty] | #DIV/0! | Pipeline Natural Gas | Diesel Oil | Combined cycle |  | Water Injection |  |  | CSNOX, CSOSG3, CSSO2G1, RGGI
NJ | Lakewood | 54640 | 1001 |  | 2023 | 1135 | 1105.13 | 83470.66 |  | 0.534 | 0.0014 | 60796.102 | 0.0593 | 9.719 | 0.0229 | 1017873.928 | 12.1944 | Pipeline Natural Gas | Diesel Oil | Combined cycle |  | Water Injection,Selective Catalytic Reduction |  |  | ARP, CSNOX, CSOSG3, CSSO2G1, RGGI
NJ | Lakewood | 54640 | 2001 |  | 2023 | 1096 | 1075.2 | 81597.76 |  | 0.466 | 0.0013 | 59202.935 | 0.0592 | 7.693 | 0.0179 | 992510.126 | 12.1634 | Pipeline Natural Gas | Diesel Oil | Combined cycle |  | Water Injection,Selective Catalytic Reduction |  |  | ARP, CSNOX, CSOSG3, CSSO2G1, RGGI
NJ | Red Oak Power, LLC | 55239 | 1 |  | 2023 | 4432 | 4393.41 | 874961.87 |  | 2.234 | 0.001 | 442606.04 | 0.059 | 39.188 | 0.0112 | 7447691.042 | 8.512 | Pipeline Natural Gas |  | Combined cycle |  | Dry Low NOx Burners,Ammonia Injection,Selective Catalytic Reduction |  |  | ARP, CSNOX, CSOSG3, CSSO2G1, RGGI
NJ | Red Oak Power, LLC | 55239 | 2 |  | 2023 | 4423 | 4407.89 | 868572.66 |  | 2.238 | 0.001 | 443266 | 0.059 | 38.581 | 0.0108 | 7458818.065 | 8.5874 | Pipeline Natural Gas |  | Combined cycle |  | Dry Low NOx Burners,Ammonia Injection,Selective Catalytic Reduction |  |  | ARP, CSNOX, CSOSG3, CSSO2G1, RGGI
NJ | Red Oak Power, LLC | 55239 | 3 |  | 2023 | 4664 | 4634.91 | 910315.61 |  | 2.356 | 0.001 | 466784.108 | 0.059 | 40.593 | 0.0108 | 7854489.145 | 8.6283 | Pipeline Natural Gas |  | Combined cycle |  | Dry Low NOx Burners,Ammonia Injection,Selective Catalytic Reduction |  |  | ARP, CSNOX, CSOSG3, CSSO2G1, RGGI
NJ | Ocean Peaking Power | 55938 | OPP3 |  | 2023 | 850 | 786.21 | 120019.76 |  | 0.378 | 0.001 | 74908.008 | 0.0591 | 20.244 | 0.0401 | 1260481.003 | 10.5023 | Pipeline Natural Gas |  | Combustion turbine |  | Dry Low NOx Burners |  |  | ARP, CSNOX, CSOSG3, CSSO2G1, RGGI
NJ | Ocean Peaking Power | 55938 | OPP4 |  | 2023 | 794 | 732.08 | 112173.55 |  | 0.356 | 0.001 | 70508.231 | 0.0591 | 21.058 | 0.0454 | 1186445.422 | 10.5769 | Pipeline Natural Gas |  | Combustion turbine |  | Dry Low NOx Burners |  |  | ARP, CSNOX, CSOSG3, CSSO2G1, RGGI
NJ | West Deptford Energy Station | 56963 | E101 |  | 2023 | 4234 | 4062.4 | 1149805.83 |  | 2.518 | 0.001 | 498852.948 | 0.059 | 31.194 | 0.0108 | 8394120.668 | 7.3005 | Pipeline Natural Gas |  | Combined cycle |  | Dry Low NOx Burners,Selective Catalytic Reduction |  |  | ARP, CSNOX, CSOSG3, CSSO2G1, RGGI
NJ | West Deptford Energy Station | 56963 | E102 |  | 2023 | 3918 | 3728.65 | 1089832.82 |  | 2.372 | 0.001 | 469809.547 | 0.059 | 33.666 | 0.0134 | 7905449.228 | 7.2538 | Pipeline Natural Gas |  | Combined cycle |  | Dry Low NOx Burners,Selective Catalytic Reduction |  |  | ARP, CSNOX, CSOSG3, CSSO2G1, RGGI
NJ | Bayonne Energy Center | 56964 | GT1 |  | 2023 | 2371 | 1917 | 104165.57 |  | 0.288 | 0.0009 | 58898.401 | 0.0592 | 3.085 | 0.0105 | 991102.677 | 9.5147 | Pipeline Natural Gas | Diesel Oil | Combustion turbine |  | Water Injection,Ammonia Injection,Selective Catalytic Reduction |  |  | ARP, CSNOX, CSOSG3, CSSO2G1, RGGI
NJ | Bayonne Energy Center | 56964 | GT10 |  | 2023 | 2624 | 2043.26 | 108329.85 |  | 0.312 | 0.001 | 61885.295 | 0.0592 | 4.439 | 0.0181 | 1041396.582 | 9.6132 | Pipeline Natural Gas | Diesel Oil | Combustion turbine |  | Water Injection,Ammonia Injection,Selective Catalytic Reduction |  |  | ARP, CSNOX, CSOSG3, CSSO2G1, RGGI
NJ | Bayonne Energy Center | 56964 | GT2 |  | 2023 | 1904 | 1496.46 | 78668.18 |  | 0.217 | 0.0009 | 44769.012 | 0.0592 | 2.422 | 0.0103 | 753319.736 | 9.5759 | Pipeline Natural Gas | Diesel Oil | Combustion turbine |  | Water Injection,Ammonia Injection,Selective Catalytic Reduction |  |  | ARP, CSNOX, CSOSG3, CSSO2G1, RGGI
NJ | Bayonne Energy Center | 56964 | GT3 |  | 2023 | 1213 | 922.83 | 48032.66 |  | 0.135 | 0.0009 | 27795.082 | 0.0592 | 1.422 | 0.011 | 467707.565 | 9.7373 | Pipeline Natural Gas | Diesel Oil | Combustion turbine |  | Water Injection,Ammonia Injection,Selective Catalytic Reduction |  |  | ARP, CSNOX, CSOSG3, CSSO2G1, RGGI
NJ | Bayonne Energy Center | 56964 | GT4 |  | 2023 | 1816 | 1487.59 | 81291.79 |  | 0.221 | 0.001 | 46011.743 | 0.0592 | 2.472 | 0.0097 | 774216.805 | 9.5239 | Pipeline Natural Gas | Diesel Oil | Combustion turbine |  | Water Injection,Ammonia Injection,Selective Catalytic Reduction |  |  | ARP, CSNOX, CSOSG3, CSSO2G1, RGGI
NJ | Bayonne Energy Center | 56964 | GT5 |  | 2023 | 977 | 767.37 | 38916.01 |  | 0.111 | 0.001 | 22498.753 | 0.0592 | 1.303 | 0.0113 | 378586.207 | 9.7283 | Pipeline Natural Gas | Diesel Oil | Combustion turbine |  | Water Injection,Ammonia Injection,Selective Catalytic Reduction |  |  | ARP, CSNOX, CSOSG3, CSSO2G1, RGGI
NJ | Bayonne Energy Center | 56964 | GT6 |  | 2023 | 1021 | 760.91 | 40232.49 |  | 0.11 | 0.001 | 22850.162 | 0.0592 | 1.254 | 0.011 | 384491.139 | 9.5567 | Pipeline Natural Gas | Diesel Oil | Combustion turbine |  | Water Injection,Ammonia Injection,Selective Catalytic Reduction |  |  | ARP, CSNOX, CSOSG3, CSSO2G1, RGGI
NJ | Bayonne Energy Center | 56964 | GT7 |  | 2023 | 2220 | 1715.53 | 90385.3 |  | 0.245 | 0.0009 | 50975.055 | 0.0592 | 2.767 | 0.011 | 857756.139 | 9.49 | Pipeline Natural Gas | Diesel Oil | Combustion turbine |  | Water Injection,Ammonia Injection,Selective Catalytic Reduction |  |  | ARP, CSNOX, CSOSG3, CSSO2G1, RGGI
NJ | Bayonne Energy Center | 56964 | GT8 |  | 2023 | 1737 | 1380.66 | 73714.01 |  | 0.199 | 0.0009 | 41605.394 | 0.0592 | 2.238 | 0.0105 | 700062.133 | 9.497 | Pipeline Natural Gas | Diesel Oil | Combustion turbine |  | Water Injection,Ammonia Injection,Selective Catalytic Reduction |  |  | ARP, CSNOX, CSOSG3, CSSO2G1, RGGI
NJ | Bayonne Energy Center | 56964 | GT9 |  | 2023 | 2469 | 1959.59 | 103494.07 |  | 0.299 | 0.001 | 59284.321 | 0.0592 | 4.308 | 0.0202 | 997569.893 | 9.6389 | Pipeline Natural Gas | Diesel Oil | Combustion turbine |  | Water Injection,Ammonia Injection,Selective Catalytic Reduction |  |  | ARP, CSNOX, CSOSG3, CSSO2G1, RGGI
NJ | Woodbridge Energy Center | 57839 | 1 |  | 2023 | 6913 | 6878.34 | 2026298.33 |  | 3.913 | 0.001 | 770554.271 | 0.059 | 37.11 | 0.006 | 13041243.296 | 6.436 | Pipeline Natural Gas |  | Combined cycle |  | Dry Low NOx Burners,Selective Catalytic Reduction |  |  | ARP, CSNOX, CSOSG3, CSSO2G1, RGGI
NJ | Woodbridge Energy Center | 57839 | 2 |  | 2023 | 7041 | 7008.22 | 2087906.35 |  | 4.147 | 0.001 | 816789.362 | 0.059 | 39.466 | 0.006 | 13823758.307 | 6.6209 | Pipeline Natural Gas |  | Combined cycle |  | Dry Low NOx Burners,Selective Catalytic Reduction |  |  | ARP, CSNOX, CSOSG3, CSSO2G1, RGGI
NJ | Newark Energy Center | 58079 | U001 |  | 2023 | 6724 | 6643.81 | 1852548.48 |  | 3.617 | 0.001 | 699574.796 | 0.058 | 40.189 | 0.0077 | 12057583.984 | 6.5086 | Pipeline Natural Gas |  | Combined cycle |  | Selective Catalytic Reduction |  |  | ARP, CSNOX, CSOSG3, CSSO2G1, RGGI
NJ | Newark Energy Center | 58079 | U002 |  | 2023 | 6909 | 6868.84 | 1937497.36 |  | 3.824 | 0.001 | 739470.665 | 0.058 | 39.673 | 0.007 | 12745588.717 | 6.5784 | Pipeline Natural Gas |  | Combined cycle |  | Selective Catalytic Reduction |  |  | ARP, CSNOX, CSOSG3, CSSO2G1, RGGI
NJ | Clayville | 58235 | U1 |  | 2023 | 1746 | 1562.65 | 91265.49 |  | 0.255 | 0.001 | 50601.802 | 0.0591 | 5.055 | 0.0193 | 851505.446 | 9.33 | Pipeline Natural Gas |  | Combustion turbine |  | Water Injection,Selective Catalytic Reduction |  |  | ARP, CSNOX, CSOSG3, CSSO2G1, RGGI
NM | Four Corners Steam Elec Station | 2442 | 4 |  | 2023 | 5933 | 5920.43 | 4061492.86 |  | 788.759 | 0.0425 | 3927509.133 | 0.103 | 1313.775 | 0.0756 | 38279806.732 | 9.4251 | Coal |  | Cell burner boiler | Wet Lime FGD | Low NOx Cell Burner,Selective Catalytic Reduction | Baghouse |  | ARP, MATS
NM | Four Corners Steam Elec Station | 2442 | 5 |  | 2023 | 5712 | 5697.42 | 3944073.23 |  | 1024.624 | 0.0558 | 3925240.774 | 0.1029 | 1294.279 | 0.0779 | 38257694.065 | 9.7 | Coal |  | Cell burner boiler | Wet Lime FGD | Low NOx Cell Burner,Selective Catalytic Reduction | Baghouse |  | ARP, MATS
NM | Rio Grande | 2444 | 6 |  | 2023 | 2842 | 2833.85 | 87433.91 |  | 0.148 | 0 | 62715.645 | 0.0592 | 105.896 | 0.1885 | 1055282.819 | 12.0695 | Pipeline Natural Gas | Diesel Oil | Dry bottom wall-fired boiler |  |  |  |  | ARP
NM | Rio Grande | 2444 | 7 |  | 2023 | 4156 | 4132.26 | 104218.42 |  | 0.183 | 0 | 77791.298 | 0.0588 | 52.307 | 0.077 | 1308985.017 | 12.56 | Pipeline Natural Gas | Diesel Oil | Dry bottom wall-fired boiler |  |  |  |  | ARP
NM | Rio Grande | 2444 | 8 |  | 2023 | 7319 | 7287.85 | 699947.59 |  | 0.949 | 0 | 402802.592 | 0.059 | 807.681 | 0.2327 | 6777776.326 | 9.6833 | Pipeline Natural Gas | Diesel Oil | Dry bottom wall-fired boiler |  |  |  |  | ARP
NM | Rio Grande | 2444 | 9 |  | 2023 | 1379 | 1172 | 76291.15 |  | 0.102 | 0 | 43423.269 | 0.0591 | 3.346 | 0.0125 | 730676.532 | 9.5775 | Pipeline Natural Gas |  | Combustion turbine |  | Dry Low NOx Burners,Selective Catalytic Reduction |  |  | ARP
NM | Maddox | 2446 | 051B |  | 2023 | 7837 | 7825.68 | 502608.49 |  | 1.543 | 0.001 | 305706.218 | 0.0591 | 377.482 | 0.1338 | 5144081.956 | 10.2348 | Pipeline Natural Gas |  | Tangentially-fired |  | Overfire Air |  |  | ARP
NM | Reeves Generating Station | 2450 | 1 |  | 2023 | 4926 | 4641.28 | 134570.23 |  | 0.487 | 0.001 | 96437.302 | 0.0592 | 203.593 | 0.2203 | 1622772.418 | 12.0589 | Pipeline Natural Gas |  | Dry bottom wall-fired boiler |  |  |  |  | ARP
NM | Reeves Generating Station | 2450 | 2 |  | 2023 | 3354 | 3168.62 | 90483.99 |  | 0.336 | 0.001 | 66568.377 | 0.0593 | 135.151 | 0.2159 | 1120087.136 | 12.3788 | Pipeline Natural Gas |  | Dry bottom wall-fired boiler |  |  |  |  | ARP
NM | Reeves Generating Station | 2450 | 3 |  | 2023 | 5310 | 5046.38 | 225156.05 |  | 0.786 | 0.001 | 155701.954 | 0.0591 | 310.569 | 0.2227 | 2620053.649 | 11.6366 | Pipeline Natural Gas |  | Dry bottom wall-fired boiler |  |  |  |  | ARP
NM | Cunningham | 2454 | 121B |  | 2023 | 0 | 0 | [9 empty] | #DIV/0! | Pipeline Natural Gas |  | Tangentially-fired |  | Overfire Air |  |  | ARP
NM | Cunningham | 2454 | 122B |  | 2023 | 5581 | 5566.14 | 660594.36 |  | 1.94 | 0.001 | 384219.354 | 0.059 | 532.106 | 0.1518 | 6465244.31 | 9.787 | Pipeline Natural Gas | Other Oil | Tangentially-fired |  | Overfire Air |  |  | ARP
NM | Cunningham | 2454 | 123T |  | 2023 | 4949 | 4876.12 | 455090.22 |  | 1.593 | 0.001 | 315465.381 | 0.059 | 155.079 | 0.0589 | 5308325.273 | 11.6643 | Pipeline Natural Gas |  | Combustion turbine |  | Dry Low NOx Burners |  |  | ARP
NM | Cunningham | 2454 | 124T |  | 2023 | 4064 | 4008.77 | 358025.96 |  | 1.284 | 0.001 | 254283.257 | 0.059 | 122.939 | 0.0581 | 4278746.68 | 11.9509 | Pipeline Natural Gas |  | Combustion turbine |  | Dry Low NOx Burners |  |  | ARP
NM | Lordsburg Generating Station | 7967 | 1 |  | 2023 | 1527 | 1395.24 | 42868.97 |  | 0.145 | 0.001 | 28695.62 | 0.0593 | 18.673 | 0.0916 | 482821.96 | 11.2627 | Pipeline Natural Gas |  | Combustion turbine |  | Water Injection |  |  | ARP
NM | Lordsburg Generating Station | 7967 | 2 |  | 2023 | 2182 | 1982.15 | 69409.63 |  | 0.209 | 0.001 | 41438.792 | 0.0593 | 28.923 | 0.0974 | 697299.84 | 10.0462 | Pipeline Natural Gas |  | Combustion turbine |  | Water Injection |  |  | ARP
NM | Pyramid Generating Station | 7975 | 1 |  | 2023 | 1813 | 1676.96 | 55275.59 |  | 0.171 | 0.001 | 33839.824 | 0.0594 | 35.413 | 0.1388 | 569088.123 | 10.2955 | Pipeline Natural Gas | Diesel Oil | Combustion turbine |  | Water Injection |  |  | ARP
NM | Pyramid Generating Station | 7975 | 2 |  | 2023 | 2062 | 1898.16 | 61905.22 |  | 0.189 | 0.001 | 37171.046 | 0.0594 | 38.64 | 0.1367 | 625032.473 | 10.0966 | Pipeline Natural Gas | Diesel Oil | Combustion turbine |  | Water Injection |  |  | ARP
NM | Pyramid Generating Station | 7975 | 3 |  | 2023 | 2679 | 2484.69 | 82380.97 |  | 0.253 | 0.001 | 50022.13 | 0.0593 | 54.976 | 0.1457 | 841569.891 | 10.2156 | Pipeline Natural Gas | Diesel Oil | Combustion turbine |  | Water Injection |  |  | ARP
NM | Pyramid Generating Station | 7975 | 4 |  | 2023 | 3003 | 2742.47 | 91908.07 |  | 0.268 | 0.001 | 52934.486 | 0.0594 | 53.302 | 0.1326 | 890520.938 | 9.6893 | Pipeline Natural Gas | Diesel Oil | Combustion turbine |  | Water Injection |  |  | ARP
NM | Rio Bravo Generating Station | 55039 | GT-1 |  | 2023 | 5113 | 4777.28 | 561576.19 |  | 1.938 | 0.001 | 380916.687 | 0.059 | 118.358 | 0.0466 | 6408585.669 | 11.4118 | Pipeline Natural Gas | Diesel Oil | Combustion turbine |  | Dry Low NOx Burners,Water Injection |  |  | ARP
NM | Afton Generating Station | 55210 | 1 |  | 2023 | 7753 | 7594.39 | 1488127.8 |  | 3.189 | 0.001 | 631597.332 | 0.059 | 83.354 | 0.0203 | 10627917.972 | 7.1418 | Pipeline Natural Gas | Diesel Oil | Combined cycle |  | Selective Catalytic Reduction,Dry Low NOx Burners,Water Injection |  |  | ARP
NM | Luna Energy Facility | 55343 | CTG1 |  | 2023 | 7938 | 7930.68 | 1879249.07 |  | 3.665 | 0.001 | 725972.746 | 0.059 | 63.47 | 0.0107 | 12215874.316 | 6.5004 | Pipeline Natural Gas |  | Combined cycle |  | Dry Low NOx Burners,Selective Catalytic Reduction |  |  | ARP
NM | Luna Energy Facility | 55343 | CTG2 |  | 2023 | 7743 | 7731.1 | 1884073.23 |  | 3.843 | 0.001 | 761169.325 | 0.059 | 67.512 | 0.0105 | 12808104.173 | 6.7981 | Pipeline Natural Gas |  | Combined cycle |  | Dry Low NOx Burners,Selective Catalytic Reduction |  |  | ARP
NM | Valencia Power Plant | 55802 | CTG1 |  | 2023 | 2346 | 2101.49 | 247273.67 |  | 0.812 | 0.001 | 160833.806 | 0.059 | 50.623 | 0.0519 | 2706346.73 | 10.9447 | Pipeline Natural Gas |  | Combustion turbine |  | Dry Low NOx Burners |  |  | ARP
NM | Bluffview Power Plant | 55977 | CTG-1 |  | 2023 | 8223 | 8207.48 | 432702.32 |  | 1.085 | 0.001 | 214977.136 | 0.0592 | 81.787 | 0.0452 | 3617472.865 | 8.3602 | Pipeline Natural Gas |  | Combined cycle |  | Dry Low NOx Burners,Selective Catalytic Reduction |  |  | ARP
NM | Hobbs Generating Station | 56458 | HOBB1 |  | 2023 | 8128 | 8103.95 | 2041720.1 |  | 3.933 | 0.0008 | 888139.209 | 0.059 | 46.997 | 0.007 | 14944681.217 | 7.3197 | Pipeline Natural Gas |  | Combined cycle |  | Dry Low NOx Burners,Selective Catalytic Reduction |  |  | ARP
NM | Hobbs Generating Station | 56458 | HOBB2 |  | 2023 | 7996 | 7962.7 | 2000800.88 |  | 3.857 | 0.0008 | 871347.299 | 0.059 | 47.928 | 0.0076 | 14662109.5 | 7.3281 | Pipeline Natural Gas |  | Combined cycle |  | Dry Low NOx Burners,Selective Catalytic Reduction |  |  | ARP
NM | La Luz Energy Center | 58284 | 1 |  | 2023 | 2252 | 1991.66 | 70512.65 |  | 0.202 | 0.001 | 39932.566 | 0.0593 | 3.444 | 0.0202 | 671930.316 | 9.5292 | Pipeline Natural Gas |  | Combustion turbine |  | Dry Low NOx Burners,Selective Catalytic Reduction |  |  | ARP
NV | Clark | 2322 | 11A | CS11 | 2023 | 339 | 221.58 | 4668.1 |  | 0.015 | 0.001 | 2890.831 | 0.0597 | 0.833 | 0.0646 | 48654.897 | 10.4228 | Pipeline Natural Gas |  | Combustion turbine |  | Selective Catalytic Reduction |  |  | ARP
NV | Clark | 2322 | 11B | CS11 | 2023 | 339 | 221.81 | 4673.07 |  | 0.014 | 0.0009 | 2719.54 | 0.0624 | 0.691 | 0.0626 | 45744.894 | 9.789 | Pipeline Natural Gas |  | Combustion turbine |  | Selective Catalytic Reduction |  |  | ARP
NV | Clark | 2322 | 12A | CS12 | 2023 | 255 | 162.05 | 3314.4 |  | 0.011 | 0.001 | 2184.489 | 0.06 | 0.554 | 0.0511 | 36756.612 | 11.09 | Pipeline Natural Gas |  | Combustion turbine |  | Selective Catalytic Reduction |  |  | ARP
NV | Clark | 2322 | 12B | CS12 | 2023 | 256 | 163.74 | 3324.58 |  | 0.011 | 0.0009 | 2106.618 | 0.0594 | 0.533 | 0.0551 | 35449.766 | 10.6629 | Pipeline Natural Gas |  | Combustion turbine |  | Selective Catalytic Reduction |  |  | ARP
NV | Clark | 2322 | 13A | CS13 | 2023 | 257 | 167.36 | 3647.23 |  | 0.012 | 0.001 | 2349.085 | 0.0596 | 0.624 | 0.062 | 39519.931 | 10.8356 | Pipeline Natural Gas |  | Combustion turbine |  | Selective Catalytic Reduction |  |  | ARP
NV | Clark | 2322 | 13B | CS13 | 2023 | 252 | 163.96 | 3595.73 |  | 0.012 | 0.001 | 2293.872 | 0.0595 | 0.567 | 0.0625 | 38596.752 | 10.7341 | Pipeline Natural Gas |  | Combustion turbine |  | Selective Catalytic Reduction |  |  | ARP
NV | Clark | 2322 | 14A | CS14 | 2023 | 282 | 180.74 | 3810.91 |  | 0.013 | 0.001 | 2500.714 | 0.0597 | 0.73 | 0.0659 | 42078.985 | 11.0417 | Pipeline Natural Gas |  | Combustion turbine |  | Selective Catalytic Reduction |  |  | ARP
NV | Clark | 2322 | 14B | CS14 | 2023 | 281 | 182.13 | 3848.69 |  | 0.013 | 0.001 | 2483.431 | 0.0605 | 0.7 | 0.0656 | 41794.414 | 10.8594 | Pipeline Natural Gas |  | Combustion turbine |  | Selective Catalytic Reduction |  |  | ARP
NV | Clark | 2322 | 15A | CS15 | 2023 | 633 | 470.4 | 10794.7 |  | 0.035 | 0.001 | 6945.151 | 0.0595 | 1.386 | 0.0417 | 116855.656 | 10.8253 | Pipeline Natural Gas |  | Combustion turbine |  | Selective Catalytic Reduction |  |  | ARP
NV | Clark | 2322 | 15B | CS15 | 2023 | 628 | 466.38 | 10736.03 |  | 0.035 | 0.001 | 6916.533 | 0.0596 | 1.337 | 0.0423 | 116382.93 | 10.8404 | Pipeline Natural Gas |  | Combustion turbine |  | Selective Catalytic Reduction |  |  | ARP
NV | Clark | 2322 | 16A | CS16 | 2023 | 578 | 441.52 | 10249.69 |  | 0.033 | 0.001 | 6492.085 | 0.0593 | 1.161 | 0.0366 | 109261.685 | 10.66 | Pipeline Natural Gas |  | Combustion turbine |  | Selective Catalytic Reduction |  |  | ARP
NV | Clark | 2322 | 16B | CS16 | 2023 | 566 | 431.98 | 10129.92 |  | 0.033 | 0.001 | 6543.777 | 0.0594 | 1.142 | 0.0367 | 110104.535 | 10.8692 | Pipeline Natural Gas |  | Combustion turbine |  | Selective Catalytic Reduction |  |  | ARP
NV | Clark | 2322 | 17A | CS17 | 2023 | 538 | 411.13 | 9035.05 |  | 0.03 | 0.001 | 5950.225 | 0.0594 | 1.125 | 0.0403 | 100110.922 | 11.0803 | Pipeline Natural Gas |  | Combustion turbine |  | Selective Catalytic Reduction |  |  | ARP
NV | Clark | 2322 | 17B | CS17 | 2023 | 537 | 410.16 | 9012.43 |  | 0.029 | 0.001 | 5760.778 | 0.0594 | 1.078 | 0.0409 | 96922.248 | 10.7543 | Pipeline Natural Gas |  | Combustion turbine |  | Selective Catalytic Reduction |  |  | ARP
NV | Clark | 2322 | 18A | CS18 | 2023 | 515 | 388.89 | 8291.18 |  | 0.028 | 0.001 | 5575.497 | 0.0594 | 1.116 | 0.0432 | 93825.242 | 11.3163 | Pipeline Natural Gas |  | Combustion turbine |  | Selective Catalytic Reduction |  |  | ARP
NV | Clark | 2322 | 18B | CS18 | 2023 | 511 | 383.53 | 8245.16 |  | 0.027 | 0.001 | 5304.257 | 0.0594 | 1.05 | 0.0434 | 89250.299 | 10.8246 | Pipeline Natural Gas |  | Combustion turbine |  | Selective Catalytic Reduction |  |  | ARP
NV | Clark | 2322 | 19A | CS19 | 2023 | 287 | 193.22 | 4137.67 |  | 0.013 | 0.001 | 2664.631 | 0.0595 | 0.612 | 0.0523 | 44842.042 | 10.8375 | Pipeline Natural Gas |  | Combustion turbine |  | Selective Catalytic Reduction |  |  | ARP
NV | Clark | 2322 | 19B | CS19 | 2023 | 278 | 190.54 | 4106 |  | 0.013 | 0.001 | 2668.588 | 0.0593 | 0.596 | 0.051 | 44905.254 | 10.9365 | Pipeline Natural Gas |  | Combustion turbine |  | Selective Catalytic Reduction |  |  | ARP
NV | Clark | 2322 | 20A | CS20 | 2023 | 231 | 148.24 | 3062.03 |  | 0.01 | 0.001 | 2014.176 | 0.0594 | 0.477 | 0.056 | 33890.039 | 11.0678 | Pipeline Natural Gas |  | Combustion turbine |  | Selective Catalytic Reduction |  |  | ARP
NV | Clark | 2322 | 20B | CS20 | 2023 | 225 | 148.59 | 3085.41 |  | 0.01 | 0.001 | 2062.426 | 0.0597 | 0.453 | 0.0549 | 34709.908 | 11.2497 | Pipeline Natural Gas |  | Combustion turbine |  | Selective Catalytic Reduction |  |  | ARP
NV | Clark | 2322 | 21A | CS21 | 2023 | 292 | 202.73 | 4506.62 |  | 0.015 | 0.001 | 3054.723 | 0.06 | 0.677 | 0.0477 | 51403.912 | 11.4063 | Pipeline Natural Gas |  | Combustion turbine |  | Selective Catalytic Reduction |  |  | ARP
NV | Clark | 2322 | 21B | CS21 | 2023 | 286 | 199.62 | 4461.61 |  | 0.014 | 0.001 | 2825.195 | 0.0597 | 0.598 | 0.0477 | 47524.347 | 10.6518 | Pipeline Natural Gas |  | Combustion turbine |  | Selective Catalytic Reduction |  |  | ARP
NV | Clark | 2322 | 22A | CS22 | 2023 | 161 | 117.15 | 2679.78 |  | 0.009 | 0.001 | 1699.729 | 0.0593 | 0.32 | 0.0351 | 28600.847 | 10.6728 | Pipeline Natural Gas |  | Combustion turbine |  | Selective Catalytic Reduction |  |  | ARP
NV | Clark | 2322 | 22B | CS22 | 2023 | 163 | 117.8 | 2688.12 |  | 0.009 | 0.001 | 1748.984 | 0.0594 | 0.311 | 0.0348 | 29420.673 | 10.9447 | Pipeline Natural Gas |  | Combustion turbine |  | Selective Catalytic Reduction |  |  | ARP
NV | Fort Churchill | 2330 | 1 |  | 2023 | 5385 | 5300.5 | 223058.74 |  | 0.758 | 0.001 | 150113.62 | 0.0592 | 177.587 | 0.1406 | 2525952.944 | 11.3242 | Pipeline Natural Gas |  | Dry bottom wall-fired boiler |  | Low NOx Burner Technology w/ Overfire Air |  |  | ARP
NV | Fort Churchill | 2330 | 2 |  | 2023 | 5035 | 4913.4 | 219035.3 |  | 0.729 | 0.001 | 144463.274 | 0.0591 | 149.302 | 0.1241 | 2430880.733 | 11.0981 | Pipeline Natural Gas |  | Dry bottom wall-fired boiler |  |  |  |  | ARP
NV | Tracy | 2336 | 3 |  | 2023 | 881 | 840.52 | 42154.29 |  | 0.148 | 0.001 | 29291.621 | 0.0592 | 32.601 | 0.1201 | 492879.977 | 11.6923 | Pipeline Natural Gas |  | Dry bottom wall-fired boiler |  |  |  |  | ARP
NV | Tracy | 2336 | 4 |  | 2023 | 1095 | 976.58 | 46012.27 |  | 0.187 | 0.001 | 37137.016 | 0.059 | 9.557 | 0.0371 | 624901.628 | 13.5812 | Pipeline Natural Gas | Diesel Oil | Combustion turbine |  | Dry Low NOx Burners |  |  | ARP
NV | Tracy | 2336 | 5 |  | 2023 | 1793 | 1690.55 | 75875.76 |  | 0.312 | 0.001 | 61878.186 | 0.059 | 13.949 | 0.0287 | 1041237.423 | 13.7229 | Pipeline Natural Gas | Diesel Oil | Combustion turbine |  | Dry Low NOx Burners |  |  | ARP
NV | Tracy | 2336 | 6 |  | 2023 | 5780 | 5658.36 | 398620.61 |  | 0.978 | 0.001 | 193733.116 | 0.0591 | 249.408 | 0.1523 | 3259931.461 | 8.178 | Pipeline Natural Gas |  | Combined cycle |  | Other |  |  | ARP
NV | Tracy | 2336 | 8 |  | 2023 | 8326 | 8291.45 | 1729068.95 |  | 3.859 | 0.001 | 764381.71 | 0.059 | 33.335 | 0.0059 | 12862204.436 | 7.4388 | Pipeline Natural Gas |  | Combined cycle |  | Dry Low NOx Burners,Selective Catalytic Reduction |  |  | ARP
NV | Tracy | 2336 | 9 |  | 2023 | 8089 | 8029.91 | 1699541.86 |  | 3.8 | 0.001 | 752657.932 | 0.059 | 33.155 | 0.006 | 12664796.613 | 7.4519 | Pipeline Natural Gas |  | Combined cycle |  | Dry Low NOx Burners,Selective Catalytic Reduction |  |  | ARP
NV | Harry Allen | 7082 | **3 |  | 2023 | 1544 | 1333.57 | 86355.04 |  | 0.313 | 0.001 | 61999.042 | 0.059 | 18.262 | 0.0457 | 1043252.06 | 12.081 | Pipeline Natural Gas |  | Combustion turbine |  | Dry Low NOx Burners,Water Injection |  |  | ARP
NV | Harry Allen | 7082 | **4 |  | 2023 | 1666 | 1448.63 | 100013.95 |  | 0.332 | 0.001 | 65766.258 | 0.0595 | 12.708 | 0.0349 | 1106641.131 | 11.0649 | Pipeline Natural Gas |  | Combustion turbine |  | Dry Low NOx Burners |  |  | ARP
NV | Harry Allen | 7082 | **5 |  | 2023 | 5168 | 5023.75 | 994346.14 |  | 2.148 | 0.001 | 425538.875 | 0.059 | 30.839 | 0.0152 | 7160566.964 | 7.2013 | Pipeline Natural Gas |  | Combined cycle |  | Dry Low NOx Burners,Selective Catalytic Reduction |  |  | ARP
NV | Harry Allen | 7082 | **6 |  | 2023 | 4832 | 4650.99 | 946204.72 |  | 2.026 | 0.001 | 401391.345 | 0.0591 | 24.818 | 0.0126 | 6754216.276 | 7.1382 | Pipeline Natural Gas |  | Combined cycle |  | Dry Low NOx Burners,Selective Catalytic Reduction |  |  | ARP
NV | North Valmy | 8224 | 1 |  | 2023 | 7109 | 7087.93 | 536809.19 |  | 2199.789 | 0.7374 | 614087.744 | 0.105 | 751.446 | 0.2511 | 5855153.866 | 10.9073 | Coal |  | Dry bottom wall-fired boiler |  | Low NOx Burner Technology (Dry Bottom only) | Baghouse |  | ARP, MATS
NV | North Valmy | 8224 | 2 |  | 2023 | 5750 | 5728.43 | 670475.94 |  | 493.84 | 0.1341 | 735880.575 | 0.105 | 932.376 | 0.2611 | 7016428.984 | 10.4648 | Coal |  | Dry bottom wall-fired boiler | Dry Lime FGD | Low NOx Burner Technology (Dry Bottom only) | Baghouse |  | ARP, MATS
NV | Las Vegas Generating Station | 10761 | 1 |  | 2023 | 1253 | 1088.72 | 33144.12 |  | 0.105 | 0.001 | 20764.604 | 0.0593 | 3.837 | 0.0326 | 349403.151 | 10.5419 | Pipeline Natural Gas |  | Combined cycle |  | Selective Catalytic Reduction |  |  | ARP
NV | Las Vegas Generating Station | 10761 | 2 |  | 2023 | 2712 | 2524.15 | 64992.19 |  | 0.21 | 0.001 | 41507.972 | 0.0593 | 3.441 | 0.0163 | 698458.866 | 10.7468 | Pipeline Natural Gas |  | Combined cycle |  | Selective Catalytic Reduction |  |  | ARP
NV | Las Vegas Generating Station | 10761 | 3 |  | 2023 | 2623 | 2439.36 | 63016.69 |  | 0.207 | 0.001 | 40941.534 | 0.0593 | 3.685 | 0.0185 | 688890.928 | 10.9319 | Pipeline Natural Gas |  | Combined cycle |  | Selective Catalytic Reduction |  |  | ARP
NV | Las Vegas Generating Station | 10761 | 4 |  | 2023 | 2422 | 2240.89 | 57228.08 |  | 0.186 | 0.001 | 36832.038 | 0.0593 | 2.927 | 0.0174 | 619782.481 | 10.83 | Pipeline Natural Gas |  | Combined cycle |  | Selective Catalytic Reduction |  |  | ARP
NV | Las Vegas Generating Station | 10761 | 5 |  | 2023 | 2463 | 2290.91 | 59160.29 |  | 0.186 | 0.001 | 36783.988 | 0.0593 | 3.084 | 0.0177 | 618973.654 | 10.4627 | Pipeline Natural Gas |  | Combined cycle |  | Selective Catalytic Reduction |  |  | ARP
NV | Saguaro | 54271 | A01 |  | 2023 | 2391 | 2378.18 | 107779.41 |  | 0.293 | 0.001 | 57952.986 | 0.0592 | 106.721 | 0.2183 | 975165.76 | 9.0478 | Pipeline Natural Gas |  | Combined cycle |  | Selective Catalytic Reduction,Steam Injection |  |  | ARP
NV | Saguaro | 54271 | A02 |  | 2023 | 2320 | 2305.93 | 106986.93 |  | 0.295 | 0.001 | 58412.031 | 0.0592 | 107.297 | 0.2181 | 982867.951 | 9.1868 | Pipeline Natural Gas |  | Combined cycle |  | Selective Catalytic Reduction,Steam Injection |  |  | ARP
NV | Sun Peak Generating Station | 54854 | 3 |  | 2023 | 263 | 200.46 | 12610.45 |  | 0.05 | 0.001 | 9901.593 | 0.0591 | 12.432 | 0.1437 | 166620.613 | 13.2129 | Pipeline Natural Gas | Diesel Oil | Combustion turbine |  | Water Injection |  |  | ARP
NV | Sun Peak Generating Station | 54854 | 4 |  | 2023 | 217 | 167.65 | 10422.25 |  | 0.041 | 0.001 | 8147.133 | 0.0591 | 9.878 | 0.137 | 137089.687 | 13.1536 | Pipeline Natural Gas | Diesel Oil | Combustion turbine |  | Water Injection |  |  | ARP
NV | Sun Peak Generating Station | 54854 | 5 |  | 2023 | 223 | 152.7 | 9427.13 |  | 0.036 | 0.001 | 7227.148 | 0.0591 | 9.115 | 0.1416 | 121609.972 | 12.9 | Pipeline Natural Gas | Diesel Oil | Combustion turbine |  | Water Injection |  |  | ARP
NV | Desert Star Energy Center | 55077 | EDE1 |  | 2023 | 4489 | 4310.39 | 861747 |  | 1.931 | 0.001 | 382535.64 | 0.059 | 38.505 | 0.0132 | 6436896.438 | 7.4696 | Pipeline Natural Gas |  | Combined cycle |  | Selective Catalytic Reduction |  |  | ARP
NV | Desert Star Energy Center | 55077 | EDE2 |  | 2023 | 4293 | 4077.15 | 826638.07 |  | 1.846 | 0.001 | 365621.948 | 0.059 | 37.357 | 0.0136 | 6152341.132 | 7.4426 | Pipeline Natural Gas |  | Combined cycle |  | Selective Catalytic Reduction |  |  | ARP
NV | Chuck Lenzie Generating Station | 55322 | CTG-1 |  | 2023 | 7815 | 7650.16 | 1792111.77 |  | 3.911 | 0.001 | 774621.885 | 0.059 | 51.972 | 0.0121 | 13034514.005 | 7.2733 | Pipeline Natural Gas |  | Combined cycle |  | Dry Low NOx Burners,Selective Catalytic Reduction |  |  | ARP
NV | Chuck Lenzie Generating Station | 55322 | CTG-2 |  | 2023 | 7388 | 7154.15 | 1729713.84 |  | 3.737 | 0.001 | 740271.508 | 0.059 | 52.224 | 0.0132 | 12456522.201 | 7.2015 | Pipeline Natural Gas |  | Combined cycle |  | Dry Low NOx Burners,Selective Catalytic Reduction |  |  | ARP
NV | Chuck Lenzie Generating Station | 55322 | CTG-3 |  | 2023 | 8086 | 7912.87 | 1801046.09 |  | 3.936 | 0.001 | 779752.006 | 0.059 | 53.262 | 0.0125 | 13120889.176 | 7.2851 | Pipeline Natural Gas |  | Combined cycle |  | Dry Low NOx Burners,Selective Catalytic Reduction |  |  | ARP
NV | Chuck Lenzie Generating Station | 55322 | CTG-4 |  | 2023 | 7844 | 7681.91 | 1774518.78 |  | 3.856 | 0.001 | 763776.975 | 0.059 | 50.527 | 0.0112 | 12851970.884 | 7.2425 | Pipeline Natural Gas |  | Combined cycle |  | Dry Low NOx Burners,Selective Catalytic Reduction |  |  | ARP
NV | Apex Generating Station | 55514 | CTG01 |  | 2023 | 5662 | 5525.82 | 1166465.49 |  | 2.37 | 0.001 | 469372.777 | 0.059 | 43.865 | 0.0184 | 7898398.205 | 6.7712 | Pipeline Natural Gas |  | Combined cycle |  | Dry Low NOx Burners,Selective Catalytic Reduction |  |  | ARP
NV | Apex Generating Station | 55514 | CTG02 |  | 2023 | 5479 | 5344.59 | 1136362.88 |  | 2.433 | 0.001 | 481937.477 | 0.059 | 47.008 | 0.019 | 8109869.868 | 7.1367 | Pipeline Natural Gas |  | Combined cycle |  | Dry Low NOx Burners,Selective Catalytic Reduction |  |  | ARP
NV | Walter M. Higgins III Generating Station | 55687 | BHG1 |  | 2023 | 5733 | 5582.94 | 1120487.39 |  | 2.507 | 0.001 | 496628.524 | 0.0594 | 39.452 | 0.0105 | 8356913.484 | 7.4583 | Pipeline Natural Gas |  | Combined cycle |  | Dry Low NOx Burners |  |  | ARP
NV | Walter M. Higgins III Generating Station | 55687 | BHG2 |  | 2023 | 5696 | 5558.74 | 1087467.11 |  | 2.453 | 0.001 | 485933.446 | 0.0595 | 38.808 | 0.0107 | 8176620.758 | 7.519 | Pipeline Natural Gas |  | Combined cycle |  | Dry Low NOx Burners |  |  | ARP
NV | Silverhawk Generating Station | 55841 | A01 |  | 2023 | 6686 | 6525.72 | 1301529.66 |  | 2.907 | 0.001 | 575925.234 | 0.059 | 48.819 | 0.0151 | 9691083.826 | 7.4459 | Pipeline Natural Gas |  | Combined cycle |  | Dry Low NOx Burners,Selective Catalytic Reduction |  |  | ARP
NV | Silverhawk Generating Station | 55841 | A03 |  | 2023 | 6253 | 6072.12 | 1219488.46 |  | 2.726 | 0.001 | 539943.895 | 0.059 | 42.393 | 0.0142 | 9085604.088 | 7.4503 | Pipeline Natural Gas |  | Combined cycle |  | Dry Low NOx Burners,Selective Catalytic Reduction |  |  | ARP
NV | TS Power Plant | 56224 | 1 |  | 2023 | 7534 | 7527.73 | 1186632.75 |  | 121.648 | 0.0214 | 1190832.715 | 0.1048 | 263.101 | 0.0453 | 11362175.718 | 9.5751 | Coal | Diesel Oil | Dry bottom wall-fired boiler | Dry Lime FGD | Low NOx Burner Technology w/ Overfire Air,Selective Catalytic Reduction | Baghouse | Halogenated PAC Sorbent Injection | ARP, MATS
NY | Danskammer Generating Station | 2480 | 1 |  | 2023 | 72 | 67.14 | 1582.16 |  | 0.007 | 0.0008 | 1375.56 | 0.0591 | 0.943 | 0.0563 | 23203.442 | 14.6657 | Pipeline Natural Gas | Residual Oil | Tangentially-fired |  |  |  |  | ARP, CSNOX, CSOSG3, CSSO2G1, RGGI
NY | Danskammer Generating Station | 2480 | 2 |  | 2023 | 53 | 47.05 | 1404.42 |  | 0.006 | 0.0008 | 1089.178 | 0.0591 | 0.817 | 0.0698 | 18378.245 | 13.086 | Pipeline Natural Gas | Residual Oil | Tangentially-fired |  |  |  |  | ARP, CSNOX, CSOSG3, CSSO2G1, RGGI
NY | Danskammer Generating Station | 2480 | 3 |  | 2023 | 99 | 95.68 | 4826.24 |  | 0.015 | 0.0008 | 2872.604 | 0.0591 | 1.977 | 0.0621 | 48459.489 | 10.0408 | Pipeline Natural Gas |  | Tangentially-fired |  | Low NOx Burner Technology w/ Separated OFA | Electrostatic Precipitator |  | ARP, CSNOX, CSOSG3, CSSO2G1, RGGI
NY | Danskammer Generating Station | 2480 | 4 |  | 2023 | 201 | 195.17 | 12189.06 |  | 0.039 | 0.0009 | 7522.67 | 0.0588 | 4.161 | 0.0544 | 126906.986 | 10.4115 | Pipeline Natural Gas |  | Tangentially-fired |  | Low NOx Burner Technology w/ Separated OFA | Electrostatic Precipitator |  | ARP, CSNOX, CSOSG3, CSSO2G1, RGGI
NY | Arthur Kill | 2490 | 20 | CS0002 | 2023 | 6438 | 6415.99 | 869132.14 |  | 2.719 | 0.001 | 538586.836 | 0.059 | 300.994 | 0.061 | 9062772.443 | 10.4274 | Pipeline Natural Gas |  | Dry bottom wall-fired boiler |  |  |  |  | ARP, CSNOX, CSOSG3, CSSO2G1, RGGI
NY | Arthur Kill | 2490 | 30 | CS0002 | 2023 | 1385 | 1368.2 | 248256.59 |  | 0.807 | 0.001 | 159931.1 | 0.0591 | 107.328 | 0.071 | 2691165.023 | 10.8403 | Pipeline Natural Gas |  | Tangentially-fired |  |  |  |  | ARP, CSNOX, CSOSG3, CSSO2G1, RGGI
NY | Arthur Kill | 2490 | CT0001 |  | 2023 | 83 | 59.39 | 619.34 |  |  |  | 825.4 | 0.0592 | 2.269 | 0.325 | 13957.7 | 22.5364 | Pipeline Natural Gas |  | Combustion turbine |  |  |  |  | RGGI, SIPNOX
NY | East River | 2493 | 1 |  | 2023 | 7373 | 7356.25 | 1087150 |  | 3.556 | 0.001 | 694026.85 | 0.059 | 40.265 | 0.0071 | 11676993 | 10.7409 | Pipeline Natural Gas |  | Combined cycle |  | Ammonia Injection,Selective Catalytic Reduction |  |  | ARP, CSNOX, CSOSG3, CSSO2G1, RGGI
NY | East River | 2493 | 2 |  | 2023 | 7033 | 7023.25 | 1045461 |  | 3.349 | 0.001 | 655700.45 | 0.059 | 40.041 | 0.0079 | 11032476.325 | 10.5527 | Pipeline Natural Gas |  | Combined cycle |  | Ammonia Injection,Selective Catalytic Reduction |  |  | ARP, CSNOX, CSOSG3, CSSO2G1, RGGI
NY | East River | 2493 | 60 |  | 2023 | 5587 | 5577.5 |  | 4675727.75 | 10.291 | 0.0034 | 399722.725 | 0.0592 | 446.543 | 0.1266 | 6706140.25 | #DIV/0! | Pipeline Natural Gas | Residual Oil | Dry bottom wall-fired boiler |  |  |  |  | ARP, CSNOX, CSOSG3, CSSO2G1, MATS, RGGI
NY | East River | 2493 | 70 |  | 2023 | 5609 | 5604.25 |  | 4745934 | 11.538 | 0.0039 | 412754.275 | 0.0592 | 399.177 | 0.1129 | 6922906.325 | #DIV/0! | Pipeline Natural Gas | Residual Oil | Dry bottom wall-fired boiler |  |  |  |  | ARP, CSNOX, CSOSG3, CSSO2G1, MATS, RGGI
NY | Gowanus Generating Station | 2494 | CT01-1 | CP0001 | 2023 | 0 | 0 | [9 empty] | #DIV/0! | Diesel Oil |  | Combustion turbine |  |  |  |  | RGGI, SIPNOX
NY | Gowanus Generating Station | 2494 | CT01-2 | CP0001 | 2023 | 0 | 0 | [9 empty] | #DIV/0! | Diesel Oil |  | Combustion turbine |  |  |  |  | RGGI, SIPNOX
NY | Gowanus Generating Station | 2494 | CT01-3 | CP0001 | 2023 | 0 | 0 | [9 empty] | #DIV/0! | Diesel Oil |  | Combustion turbine |  |  |  |  | RGGI, SIPNOX
NY | Gowanus Generating Station | 2494 | CT01-4 | CP0001 | 2023 | 0 | 0 | [9 empty] | #DIV/0! | Diesel Oil |  | Combustion turbine |  |  |  |  | RGGI, SIPNOX
NY | Gowanus Generating Station | 2494 | CT01-5 | CP0001 | 2023 | 0 | 0 | [9 empty] | #DIV/0! | Diesel Oil |  | Combustion turbine |  |  |  |  | RGGI, SIPNOX
NY | Gowanus Generating Station | 2494 | CT01-6 | CP0001 | 2023 | 0 | 0 | [9 empty] | #DIV/0! | Diesel Oil |  | Combustion turbine |  |  |  |  | RGGI, SIPNOX
NY | Gowanus Generating Station | 2494 | CT01-7 | CP0001 | 2023 | 0 | 0 | [9 empty] | #DIV/0! | Diesel Oil |  | Combustion turbine |  |  |  |  | RGGI, SIPNOX
NY | Gowanus Generating Station | 2494 | CT01-8 | CP0001 | 2023 | 0 | 0 | [9 empty] | #DIV/0! | Diesel Oil |  | Combustion turbine |  |  |  |  | RGGI, SIPNOX
NY | Gowanus Generating Station | 2494 | CT02-1 | CP0001 | 2023 | 35 | 26.1 | 392.1 |  |  |  | 398.6 | 0.059 | 1.039 | 0.3077 | 6765.7 | 17.255 | Diesel Oil | Pipeline Natural Gas | Combustion turbine |  |  |  |  | RGGI, SIPNOX
NY | Gowanus Generating Station | 2494 | CT02-2 | CP0001 | 2023 | 61 | 48.5 | 719.9 |  |  |  | 729.3 | 0.059 | 1.911 | 0.309 | 12380.1 | 17.197 | Diesel Oil | Pipeline Natural Gas | Combustion turbine |  |  |  |  | RGGI, SIPNOX
NY | Gowanus Generating Station | 2494 | CT02-3 | CP0001 | 2023 | 60 | 48.2 | 808 |  |  |  | 822.5 | 0.059 | 2.134 | 0.3063 | 13939.2 | 17.2515 | Diesel Oil | Pipeline Natural Gas | Combustion turbine |  |  |  |  | RGGI, SIPNOX
NY | Gowanus Generating Station | 2494 | CT02-4 | CP0001 | 2023 | 58 | 44.3 | 622 |  |  |  | 633.2 | 0.059 | 1.645 | 0.3062 | 10729.3 | 17.2497 | Diesel Oil | Pipeline Natural Gas | Combustion turbine |  |  |  |  | RGGI, SIPNOX
NY | Gowanus Generating Station | 2494 | CT02-5 | CP0001 | 2023 | 78 | 60.8 | 952.2 |  |  |  | 969.9 | 0.059 | 2.536 | 0.3086 | 16424.4 | 17.2489 | Diesel Oil | Pipeline Natural Gas | Combustion turbine |  |  |  |  | RGGI, SIPNOX
NY | Gowanus Generating Station | 2494 | CT02-6 | CP0001 | 2023 | 58 | 46.4 | 761.5 |  |  |  | 775.7 | 0.059 | 2.013 | 0.3064 | 13142.4 | 17.2586 | Diesel Oil | Pipeline Natural Gas | Combustion turbine |  |  |  |  | RGGI, SIPNOX
NY | Gowanus Generating Station | 2494 | CT02-7 | CP0001 | 2023 | 83 | 66.8 | 1107.5 |  |  |  | 1123.3 | 0.059 | 2.948 | 0.3102 | 19024.4 | 17.1778 | Diesel Oil | Pipeline Natural Gas | Combustion turbine |  |  |  |  | RGGI, SIPNOX
NY | Gowanus Generating Station | 2494 | CT02-8 | CP0001 | 2023 | 75 | 57 | 814.3 |  |  |  | 829.1 | 0.059 | 2.183 | 0.3094 | 14056.6 | 17.2622 | Diesel Oil | Pipeline Natural Gas | Combustion turbine |  |  |  |  | RGGI, SIPNOX
NY | Gowanus Generating Station | 2494 | CT03-1 | CP0001 | 2023 | 41 | 28.7 | 420.8 |  |  |  | 421.7 | 0.0588 | 1.109 | 0.3103 | 7147.7 | 16.986 | Diesel Oil | Pipeline Natural Gas | Combustion turbine |  |  |  |  | RGGI, SIPNOX
NY | Gowanus Generating Station | 2494 | CT03-2 | CP0001 | 2023 | 52 | 36.1 | 550.4 |  |  |  | 554.2 | 0.059 | 1.457 | 0.3096 | 9387.3 | 17.0554 | Diesel Oil | Pipeline Natural Gas | Combustion turbine |  |  |  |  | RGGI, SIPNOX
NY | Gowanus Generating Station | 2494 | CT03-3 | CP0001 | 2023 | 36 | 24.1 | 403.2 |  |  |  | 408.3 | 0.059 | 1.084 | 0.313 | 6912 | 17.1429 | Diesel Oil | Pipeline Natural Gas | Combustion turbine |  |  |  |  | RGGI, SIPNOX
NY | Gowanus Generating Station | 2494 | CT03-4 | CP0001 | 2023 | 56 | 37.7 | 586 |  |  |  | 595.1 | 0.0589 | 1.559 | 0.309 | 10086.5 | 17.2125 | Diesel Oil | Pipeline Natural Gas | Combustion turbine |  |  |  |  | RGGI, SIPNOX
NY | Gowanus Generating Station | 2494 | CT03-5 | CP0001 | 2023 | 41 | 27 | 447.6 |  |  |  | 455.4 | 0.059 | 1.203 | 0.3113 | 7715.5 | 17.2375 | Diesel Oil | Pipeline Natural Gas | Combustion turbine |  |  |  |  | RGGI, SIPNOX
NY | Gowanus Generating Station | 2494 | CT03-6 | CP0001 | 2023 | 39 | 23.8 | 357.5 |  |  |  | 364.1 | 0.059 | 0.96 | 0.31 | 6173.9 | 17.2697 | Diesel Oil | Pipeline Natural Gas | Combustion turbine |  |  |  |  | RGGI, SIPNOX
NY | Gowanus Generating Station | 2494 | CT03-7 | CP0001 | 2023 | 48 | 35.5 | 580.1 |  |  |  | 589.1 | 0.059 | 1.548 | 0.3099 | 9976.5 | 17.1979 | Diesel Oil | Pipeline Natural Gas | Combustion turbine |  |  |  |  | RGGI, SIPNOX
NY | Gowanus Generating Station | 2494 | CT03-8 | CP0001 | 2023 | 35 | 22.7 | 367.3 |  |  |  | 375.6 | 0.0591 | 0.989 | 0.3109 | 6359.5 | 17.3142 | Diesel Oil | Pipeline Natural Gas | Combustion turbine |  |  |  |  | RGGI, SIPNOX
NY | Gowanus Generating Station | 2494 | CT04-1 | CP0001 | 2023 | 0 | 0 | [9 empty] | #DIV/0! | Diesel Oil |  | Combustion turbine |  |  |  |  | RGGI, SIPNOX
NY | Gowanus Generating Station | 2494 | CT04-2 | CP0001 | 2023 | 0 | 0 | [9 empty] | #DIV/0! | Diesel Oil |  | Combustion turbine |  |  |  |  | RGGI, SIPNOX
NY | Gowanus Generating Station | 2494 | CT04-3 | CP0001 | 2023 | 0 | 0 | [9 empty] | #DIV/0! | Diesel Oil |  | Combustion turbine |  |  |  |  | RGGI, SIPNOX
NY | Gowanus Generating Station | 2494 | CT04-4 | CP0001 | 2023 | 0 | 0 | [9 empty] | #DIV/0! | Diesel Oil |  | Combustion turbine |  |  |  |  | RGGI, SIPNOX
NY | Gowanus Generating Station | 2494 | CT04-5 | CP0001 | 2023 | 0 | 0 | [9 empty] | #DIV/0! | Diesel Oil |  | Combustion turbine |  |  |  |  | RGGI, SIPNOX
NY | Gowanus Generating Station | 2494 | CT04-6 | CP0001 | 2023 | 0 | 0 | [9 empty] | #DIV/0! | Diesel Oil |  | Combustion turbine |  |  |  |  | RGGI, SIPNOX
NY | Gowanus Generating Station | 2494 | CT04-7 | CP0001 | 2023 | 0 | 0 | [9 empty] | #DIV/0! | Diesel Oil |  | Combustion turbine |  |  |  |  | RGGI, SIPNOX
NY | Gowanus Generating Station | 2494 | CT04-8 | CP0001 | 2023 | 0 | 0 | [9 empty] | #DIV/0! | Diesel Oil |  | Combustion turbine |  |  |  |  | RGGI, SIPNOX
NY | Hudson Avenue | 2496 | CT0003 |  | 2023 | 0 | 0 | [9 empty] | #DIV/0! | Other Oil |  | Combustion turbine
NY | Hudson Avenue | 2496 | CT0004 |  | 2023 | 0 | 0 | [9 empty] | #DIV/0! | Other Oil |  | Combustion turbine
NY | Hudson Avenue | 2496 | CT0005 |  | 2023 | 0 | 0 | [9 empty] | #DIV/0! | Other Oil |  | Combustion turbine
NY | Narrows Generating Station | 2499 | CT01-1 | CP0001 | 2023 | 145 | 124.4 | 2051.9 |  |  |  | 2078.8 | 0.0592 | 6.338 | 0.3611 | 35207.8 | 17.1586 | Pipeline Natural Gas | Diesel Oil | Combustion turbine |  |  |  |  | RGGI, SIPNOX
NY | Narrows Generating Station | 2499 | CT01-2 | CP0001 | 2023 | 63 | 49.7 | 754.7 |  |  |  | 766.6 | 0.0594 | 2.337 | 0.3627 | 12979.2 | 17.1978 | Pipeline Natural Gas | Diesel Oil | Combustion turbine |  |  |  |  | RGGI, SIPNOX
NY | Narrows Generating Station | 2499 | CT01-3 | CP0001 | 2023 | 89 | 77 | 1181.1 |  |  |  | 1196 | 0.0593 | 3.646 | 0.3619 | 20248.2 | 17.1435 | Pipeline Natural Gas | Diesel Oil | Combustion turbine |  |  |  |  | RGGI, SIPNOX
NY | Narrows Generating Station | 2499 | CT01-4 | CP0001 | 2023 | 130 | 109.3 | 1781.6 |  |  |  | 1803.9 | 0.0592 | 5.5 | 0.3612 | 30552.5 | 17.1489 | Pipeline Natural Gas | Diesel Oil | Combustion turbine |  |  |  |  | RGGI, SIPNOX
NY | Narrows Generating Station | 2499 | CT01-5 | CP0001 | 2023 | 194 | 163.8 | 2763.4 |  |  |  | 2804.4 | 0.0591 | 8.556 | 0.3609 | 47515.4 | 17.1945 | Pipeline Natural Gas | Diesel Oil | Combustion turbine |  |  |  |  | RGGI, SIPNOX
NY | Narrows Generating Station | 2499 | CT01-6 | CP0001 | 2023 | 60 | 49.6 | 690.5 |  |  |  | 700.8 | 0.0594 | 2.136 | 0.3628 | 11860.7 | 17.177 | Pipeline Natural Gas | Diesel Oil | Combustion turbine |  |  |  |  | RGGI, SIPNOX
NY | Narrows Generating Station | 2499 | CT01-7 | CP0001 | 2023 | 125 | 105.2 | 1744.7 |  |  |  | 1770.5 | 0.0592 | 5.399 | 0.3612 | 29988.8 | 17.1885 | Pipeline Natural Gas | Diesel Oil | Combustion turbine |  |  |  |  | RGGI, SIPNOX
NY | Narrows Generating Station | 2499 | CT01-8 | CP0001 | 2023 | 80 | 67.7 | 988.7 |  |  |  | 1001.5 | 0.0593 | 3.054 | 0.3621 | 16957.5 | 17.1513 | Pipeline Natural Gas | Diesel Oil | Combustion turbine |  |  |  |  | RGGI, SIPNOX
NY | Narrows Generating Station | 2499 | CT02-1 | CP0001 | 2023 | 182 | 149 | 2444.7 |  |  |  | 2496.9 | 0.059 | 7.614 | 0.3599 | 42296.6 | 17.3013 | Pipeline Natural Gas | Diesel Oil | Combustion turbine |  |  |  |  | RGGI, SIPNOX
NY | Narrows Generating Station | 2499 | CT02-2 | CP0001 | 2023 | 111 | 90.5 | 1337.8 |  |  |  | 1370.5 | 0.0591 | 4.179 | 0.3615 | 23211.5 | 17.3505 | Pipeline Natural Gas | Diesel Oil | Combustion turbine |  |  |  |  | RGGI, SIPNOX
NY | Narrows Generating Station | 2499 | CT02-3 | CP0001 | 2023 | 112 | 90.8 | 1405.2 |  |  |  | 1442 | 0.0589 | 4.397 | 0.36 | 24423.8 | 17.381 | Pipeline Natural Gas | Diesel Oil | Combustion turbine |  |  |  |  | RGGI, SIPNOX
NY | Narrows Generating Station | 2499 | CT02-4 | CP0001 | 2023 | 218 | 177.8 | 2986.8 |  |  |  | 3048.5 | 0.0591 | 9.299 | 0.3607 | 51649 | 17.2924 | Pipeline Natural Gas | Diesel Oil | Combustion turbine |  |  |  |  | RGGI, SIPNOX
NY | Narrows Generating Station | 2499 | CT02-5 | CP0001 | 2023 | 236 | 188.8 | 3213.1 |  |  |  | 3284.4 | 0.059 | 10.02 | 0.3599 | 55655.4 | 17.3214 | Pipeline Natural Gas | Diesel Oil | Combustion turbine |  |  |  |  | RGGI, SIPNOX
NY | Narrows Generating Station | 2499 | CT02-6 | CP0001 | 2023 | 100 | 78.1 | 1136.6 |  |  |  | 1167 | 0.059 | 3.558 | 0.36 | 19763.8 | 17.3885 | Pipeline Natural Gas | Diesel Oil | Combustion turbine |  |  |  |  | RGGI, SIPNOX
NY | Narrows Generating Station | 2499 | CT02-7 | CP0001 | 2023 | 157 | 125.4 | 2023.9 |  |  |  | 2067.4 | 0.059 | 6.304 | 0.3599 | 35021.1 | 17.3038 | Pipeline Natural Gas | Diesel Oil | Combustion turbine |  |  |  |  | RGGI, SIPNOX
NY | Narrows Generating Station | 2499 | CT02-8 | CP0001 | 2023 | 94 | 71.9 | 1029.2 |  |  |  | 1050.6 | 0.0589 | 3.203 | 0.3612 | 17791.9 | 17.2871 | Pipeline Natural Gas | Diesel Oil | Combustion turbine |  |  |  |  | RGGI, SIPNOX
NY | Ravenswood Generating Station | 2500 | 10 |  | 2023 | 1862 | 1822.64 | 280870.55 |  | 12.696 | 0.0079 | 182796.115 | 0.0596 | 123.634 | 0.0793 | 3046114.705 | 10.8453 | Pipeline Natural Gas | Residual Oil | Tangentially-fired |  | Overfire Air |  |  | ARP, CSNOX, CSOSG3, CSSO2G1, RGGI
NY | Ravenswood Generating Station | 2500 | 20 |  | 2023 | 1339 | 1320.52 | 225005.59 |  | 0.714 | 0.001 | 141517.354 | 0.059 | 85.228 | 0.0747 | 2381287.804 | 10.5832 | Pipeline Natural Gas | Residual Oil | Tangentially-fired |  | Overfire Air |  |  | ARP, CSNOX, CSOSG3, CSSO2G1, MATS, RGGI
NY | Ravenswood Generating Station | 2500 | 30 |  | 2023 | 1604 | 1581.6 | 374790.4 |  | 1.293 | 0.001 | 256074.059 | 0.0591 | 169.788 | 0.0643 | 4308931.815 | 11.4969 | Pipeline Natural Gas | Residual Oil | Tangentially-fired |  |  |  |  | ARP, CSNOX, CSOSG3, CSSO2G1, MATS, RGGI
NY | Ravenswood Generating Station | 2500 | CT0001 |  | 2023 | 0 | 0 | [9 empty] | #DIV/0! | Pipeline Natural Gas |  | Combustion turbine |  |  |  |  | RGGI, SIPNOX
NY | Ravenswood Generating Station | 2500 | CT0010 |  | 2023 | 75 | 75 | 786 |  |  |  | 675.9 | 0.0591 | 2.652 | 0.4626 | 11457.1 | 14.5765 | Pipeline Natural Gas | Diesel Oil | Combustion turbine |  |  |  |  | RGGI, SIPNOX
NY | Ravenswood Generating Station | 2500 | CT0011 |  | 2023 | 0 | 0 | [9 empty] | #DIV/0! | Pipeline Natural Gas | Diesel Oil | Combustion turbine |  |  |  |  | RGGI, SIPNOX
NY | Ravenswood Generating Station | 2500 | UCC001 |  | 2023 | 7870 | 7835.6 | 1964171.26 |  | 4.219 | 0.001 | 835256.313 | 0.0591 | 47.877 | 0.0079 | 14035648.425 | 7.1458 | Pipeline Natural Gas | Diesel Oil | Combined cycle |  | Dry Low NOx Burners,Ammonia Injection |  |  | ARP, CSNOX, CSOSG3, CSSO2G1, RGGI
NY | 59th Street | 2503 | BLR114 | CS0001 | 2023 | 4829 | 4819.5 |  | 1244301.75 |  |  |  |  | 91.468 | 0.0925 | 1797386.9 | #DIV/0! | Pipeline Natural Gas | Residual Oil | Tangentially-fired |  | Combustion Modification/Fuel Reburning |  |  | SIPNOX
NY | 59th Street | 2503 | BLR115 | CS0001 | 2023 | 3099 | 3092.5 |  | 807228 |  |  |  |  | 56.388 | 0.0896 | 1138403.8 | #DIV/0! | Pipeline Natural Gas | Residual Oil | Tangentially-fired |  | Combustion Modification/Fuel Reburning |  |  | SIPNOX
NY | 59th Street | 2503 | BLR116 | CS0001 | 2023 | 1258 | 1192 |  | 82075 |  |  |  |  | 6.554 | 0.1222 | 104144.6 | #DIV/0! | Residual Oil | Pipeline Natural Gas | Dry bottom wall-fired boiler |  | Combustion Modification/Fuel Reburning |  |  | SIPNOX
NY | 59th Street | 2503 | BLR117 | CS0001 | 2023 | 1551 | 1470.75 |  | 103622 |  |  |  |  | 7.273 | 0.1142 | 123984.875 | #DIV/0! | Residual Oil | Pipeline Natural Gas | Dry bottom wall-fired boiler |  | Combustion Modification/Fuel Reburning |  |  | SIPNOX
NY | 59th Street | 2503 | BLR118 | CS0001 | 2023 | 1306 | 1233.75 |  | 88951.25 |  |  |  |  | 6.389 | 0.1149 | 107579.5 | #DIV/0! | Residual Oil | Pipeline Natural Gas | Dry bottom wall-fired boiler |  | Combustion Modification/Fuel Reburning |  |  | SIPNOX
NY | 59th Street | 2503 | CT0001 |  | 2023 | 48 | 48 | 672 | [5 empty] | 6.336 | 1.2 | 10560 | 15.7143 | Other Oil |  | Combustion turbine |  |  |  |  | SIPNOX
NY | 74th Street | 2504 | 120 | CS0002 | 2023 | 3230 | 3225.75 |  | 804591.75 | 3.116 | 0.0047 | 63993.7 | 0.0595 | 46.42 | 0.0842 | 1070032.1 | #DIV/0! | Pipeline Natural Gas | Residual Oil | Tangentially-fired |  |  |  |  | ARP, SIPNOX
NY | 74th Street | 2504 | 121 | CS0002 | 2023 | 4484 | 4478.5 |  | 1224513.5 | 0.463 | 0.001 | 91611.8 | 0.0593 | 69.817 | 0.0879 | 1541435.975 | #DIV/0! | Pipeline Natural Gas | Residual Oil | Tangentially-fired |  |  |  |  | ARP, SIPNOX
NY | 74th Street | 2504 | 122 | CS0002 | 2023 | 3617 | 3614.5 |  | 949104.75 | 0.342 | 0.001 | 67682.275 | 0.0593 | 47.233 | 0.0795 | 1138852.45 | #DIV/0! | Pipeline Natural Gas | Residual Oil | Tangentially-fired |  |  |  |  | ARP, SIPNOX
NY | 74th Street | 2504 | CT0001 |  | 2023 | 5 | 5 | 70 |  |  |  | 90.5 | 0.081 | 0.669 | 1.2 | 1115 | 15.9286 | Other Oil |  | Combustion turbine |  |  |  |  | RGGI, SIPNOX
NY | 74th Street | 2504 | CT0002 |  | 2023 | 10 | 10 | 140 |  |  |  | 181 | 0.081 | 1.338 | 1.2 | 2230 | 15.9286 | Other Oil |  | Combustion turbine |  |  |  |  | RGGI, SIPNOX
NY | E F Barrett | 2511 | 10 |  | 2023 | 6838 | 6823 | 859761.15 |  | 12.482 | 0.0036 | 507383.803 | 0.0592 | 385.95 | 0.0896 | 8518755.986 | 9.9083 | Pipeline Natural Gas | Residual Oil | Tangentially-fired |  |  |  |  | ARP, CSNOX, CSOSG3, CSSO2G1, RGGI
NY | E F Barrett | 2511 | 20 |  | 2023 | 4247 | 4225.17 | 526082.28 |  | 10.385 | 0.0052 | 310560.833 | 0.0593 | 136.128 | 0.0499 | 5208932.624 | 9.9014 | Pipeline Natural Gas | Residual Oil | Tangentially-fired |  | Overfire Air |  |  | ARP, CSNOX, CSOSG3, CSSO2G1, RGGI
NY | E F Barrett | 2511 | U00004 | CP001 | 2023 | 395 | 395 | 3758 |  |  |  | 3342.2 | 0.0597 | 9.606 | 0.343 | 55825.9 | 14.8552 | Pipeline Natural Gas | Diesel Oil | Combustion turbine |  |  |  |  | RGGI, SIPNOX
NY | E F Barrett | 2511 | U00005 | CP001 | 2023 | 461 | 461 | 4463 |  |  |  | 3902.1 | 0.0595 | 11.181 | 0.3416 | 65542.2 | 14.6857 | Pipeline Natural Gas | Diesel Oil | Combustion turbine |  |  |  |  | RGGI, SIPNOX
NY | E F Barrett | 2511 | U00006 | CP001 | 2023 | 407 | 407 | 3729 |  |  |  | 3334.4 | 0.0595 | 9.564 | 0.3432 | 55870.6 | 14.9827 | Pipeline Natural Gas | Diesel Oil | Combustion turbine |  |  |  |  | RGGI, SIPNOX
NY | E F Barrett | 2511 | U00007 | CP001 | 2023 | 220 | 220 | 2285 |  |  |  | 2154.8 | 0.0588 | 6.139 | 0.3359 | 36545.2 | 15.9935 | Pipeline Natural Gas | Diesel Oil | Combustion turbine |  |  |  |  | RGGI, SIPNOX
NY | E F Barrett | 2511 | U00008 | CP001 | 2023 | 373 | 373 | 3291 |  |  |  | 2846.5 | 0.0589 | 8.095 | 0.336 | 48195.5 | 14.6446 | Pipeline Natural Gas | Diesel Oil | Combustion turbine |  |  |  |  | RGGI, SIPNOX
NY | E F Barrett | 2511 | U00009 | CP001 | 2023 | 413 | 413 | 3838 |  |  |  | 3284.3 | 0.0588 | 9.352 | 0.336 | 55671.5 | 14.5053 | Pipeline Natural Gas | Diesel Oil | Combustion turbine |  |  |  |  | RGGI, SIPNOX
NY | E F Barrett | 2511 | U00011 | CP001 | 2023 | 412 | 412 | 3947 |  |  |  | 3395.4 | 0.0591 | 9.667 | 0.3369 | 57437.5 | 14.5522 | Pipeline Natural Gas | Diesel Oil | Combustion turbine |  |  |  |  | RGGI, SIPNOX
NY | E F Barrett | 2511 | U00012 | CP001 | 2023 | 973 | 973 | 10562 |  | 0.048 | 0.0006 | 9429 | 0.0591 | 22.28 | 0.3024 | 159283.1 | 15.0808 | Pipeline Natural Gas | Diesel Oil | Combustion turbine |  | Water Injection |  |  | CSNOX, CSOSG3, CSSO2G1, RGGI
NY | E F Barrett | 2511 | U00013 | CP001 | 2023 | 973 | 973 | 10562 |  | 0.048 | 0.0006 | 9457.8 | 0.0593 | 22.586 | 0.3064 | 159283.1 | 15.0808 | Pipeline Natural Gas | Diesel Oil | Combustion turbine |  | Water Injection |  |  | CSNOX, CSOSG3, CSSO2G1, RGGI
NY | E F Barrett | 2511 | U00014 | CP001 | 2023 | 1415 | 1415 | 20187 |  | 0.091 | 0.0006 | 18052.3 | 0.059 | 46.501 | 0.3008 | 305366.7 | 15.1269 | Pipeline Natural Gas | Diesel Oil | Combustion turbine |  | Water Injection |  |  | CSNOX, CSOSG3, CSSO2G1, RGGI
NY | E F Barrett | 2511 | U00015 | CP001 | 2023 | 1415 | 1415 | 20187 |  | 0.091 | 0.0006 | 18103.5 | 0.0591 | 47.03 | 0.3036 | 305366.7 | 15.1269 | Pipeline Natural Gas | Diesel Oil | Combustion turbine |  | Water Injection |  |  | CSNOX, CSOSG3, CSSO2G1, RGGI
NY | E F Barrett | 2511 | U00016 | CP001 | 2023 | 1107 | 1107 | 16861 |  | 0.067 | 0.0003 | 14638.6 | 0.059 | 36.691 | 0.298 | 247943.3 | 14.7051 | Pipeline Natural Gas | Diesel Oil | Combustion turbine |  | Water Injection |  |  | CSNOX, CSOSG3, CSSO2G1, RGGI
NY | E F Barrett | 2511 | U00017 | CP001 | 2023 | 1107 | 1107 | 16861 |  | 0.067 | 0.0003 | 14687.8 | 0.0591 | 36.913 | 0.2991 | 247943.3 | 14.7051 | Pipeline Natural Gas | Diesel Oil | Combustion turbine |  | Water Injection |  |  | CSNOX, CSOSG3, CSSO2G1, RGGI
NY | E F Barrett | 2511 | U00018 | CP001 | 2023 | 711 | 711 | 9499 |  | 0.041 | 0.0005 | 8441.4 | 0.059 | 16.381 | 0.2289 | 143042.2 | 15.0587 | Pipeline Natural Gas | Diesel Oil | Combustion turbine |  | Water Injection |  |  | CSNOX, CSOSG3, CSSO2G1, RGGI
NY | E F Barrett | 2511 | U00019 | CP001 | 2023 | 711 | 711 | 9499 |  | 0.041 | 0.0005 | 8441.4 | 0.059 | 16.408 | 0.2296 | 143042.2 | 15.0587 | Pipeline Natural Gas | Diesel Oil | Combustion turbine |  | Water Injection |  |  | CSNOX, CSOSG3, CSSO2G1, RGGI
NY | East Hampton Facility | 2512 | UGT001 |  | 2023 | 800 | 674.97 | 9916.61 |  |  |  | 11936.258 | 0.0807 | 44.384 | 0.5469 | 147138.906 | 14.8376 | Diesel Oil |  | Combustion turbine |  |  |  |  | SIPNOX
NY | Glenwood | 2514 | U00020 | CP001 | 2023 | 23 | 23 | 495 |  | 0.004 | 0.001 | 832.7 | 0.0812 | 2.897 | 0.5347 | 10280.6 | 20.7689 | Diesel Oil |  | Combustion turbine |  | Water Injection |  |  | CSNOX, CSOSG3, CSSO2G1, RGGI
NY | Glenwood | 2514 | U00021 | CP001 | 2023 | 22 | 22 | 474 |  | 0.005 | 0.0011 | 981.9 | 0.0811 | 3.588 | 0.592 | 12121.6 | 25.573 | Diesel Oil |  | Combustion turbine |  |  |  |  | CSNOX, CSOSG3, CSSO2G1, RGGI
NY | Northport | 2516 | 1 |  | 2023 | 3644 | 3621.88 | 775894.52 |  | 10.928 | 0.0028 | 470849.54 | 0.0591 | 216.261 | 0.0482 | 7910784.909 | 10.1957 | Pipeline Natural Gas | Residual Oil | Tangentially-fired |  | Overfire Air,Low NOx Burner Technology w/ Separated OFA | Electrostatic Precipitator |  | ARP, CSNOX, CSOSG3, CSSO2G1, MATS, RGGI
NY | Northport | 2516 | 2 |  | 2023 | 3213 | 3195.63 | 695815.86 |  | 48.566 | 0.0111 | 415988.864 | 0.0595 | 200.233 | 0.0495 | 6933822.293 | 9.965 | Pipeline Natural Gas | Residual Oil | Tangentially-fired |  | Overfire Air,Low NOx Burner Technology w/ Separated OFA | Electrostatic Precipitator |  | ARP, CSNOX, CSOSG3, CSSO2G1, MATS, RGGI
NY | Northport | 2516 | 3 |  | 2023 | 3720 | 3701.78 | 772868.84 |  | 32.108 | 0.0071 | 471049.122 | 0.0593 | 209.317 | 0.0476 | 7884158.264 | 10.2012 | Pipeline Natural Gas | Residual Oil | Tangentially-fired |  | Overfire Air,Low NOx Burner Technology w/ Separated OFA | Electrostatic Precipitator |  | ARP, CSNOX, CSOSG3, CSSO2G1, MATS, RGGI
NY | Northport | 2516 | 4 |  | 2023 | 1680 | 1662.32 | 311117.07 |  | 22.828 | 0.0141 | 197379.076 | 0.0596 | 73.422 | 0.0357 | 3290257.725 | 10.5756 | Pipeline Natural Gas | Residual Oil | Tangentially-fired |  | Overfire Air,Low NOx Burner Technology w/ Separated OFA | Electrostatic Precipitator |  | ARP, CSNOX, CSOSG3, CSSO2G1, MATS, RGGI
NY | Northport | 2516 | UGT001 |  | 2023 | 18 | 18 | 137 |  |  |  | 278.1 | 0.0809 | 2.059 | 1.2001 | 3431.3 | 25.046 | Diesel Oil |  | Combustion turbine |  |  |  |  | RGGI, SIPNOX
NY | Port Jefferson Energy Center | 2517 | 3 |  | 2023 | 2164 | 2144.94 | 187803.63 |  | 19.395 | 0.0147 | 126878.459 | 0.0597 | 56.119 | 0.0446 | 2108530.211 | 11.2273 | Pipeline Natural Gas | Residual Oil | Tangentially-fired |  | Overfire Air,Low NOx Burner Technology w/ Separated OFA | Electrostatic Precipitator |  | ARP, CSNOX, CSOSG3, CSSO2G1, MATS, RGGI
NY | Port Jefferson Energy Center | 2517 | 4 |  | 2023 | 1943 | 1911.05 | 135912.87 |  | 17.917 | 0.0184 | 90722.07 | 0.0599 | 39.777 | 0.0431 | 1501989.853 | 11.0511 | Pipeline Natural Gas | Residual Oil | Tangentially-fired |  | Overfire Air,Low NOx Burner Technology w/ Separated OFA | Electrostatic Precipitator |  | ARP, CSNOX, CSOSG3, CSSO2G1, MATS, RGGI
NY | Port Jefferson Energy Center | 2517 | UGT001 |  | 2023 | 9 | 9 | 67 |  |  |  | 168.7 | 0.081 | 1.25 | 1.2 | 2084 | 31.1045 | Diesel Oil |  | Combustion turbine |  |  |  |  | RGGI, SIPNOX
NY | Port Jefferson Energy Center | 2517 | UGT002 |  | 2023 | 783 | 655.17 | 27108.41 |  | 0.077 | 0.001 | 15162.512 | 0.0602 | 1.501 | 0.0384 | 252584.751 | 9.3176 | Pipeline Natural Gas | Diesel Oil | Combustion turbine |  | Water Injection,Selective Catalytic Reduction |  |  | ARP, CSNOX, CSOSG3, CSSO2G1, RGGI
NY | Port Jefferson Energy Center | 2517 | UGT003 |  | 2023 | 1213 | 971.36 | 41177.4 |  | 0.122 | 0.001 | 24191.416 | 0.0595 | 2.62 | 0.0467 | 405678.611 | 9.852 | Pipeline Natural Gas | Diesel Oil | Combustion turbine |  | Water Injection,Selective Catalytic Reduction |  |  | ARP, CSNOX, CSOSG3, CSSO2G1, RGGI
NY | West Babylon Facility | 2521 | UGT001 |  | 2023 | 6 | 6 | 40 |  | 0 | 0.0012 | 59.6 | 0.081 | 0.215 | 0.5852 | 734 | 18.35 | Diesel Oil |  | Combustion turbine |  |  |  |  | CSNOX, CSOSG3, CSSO2G1, RGGI
NY | Greenidge Generation LLC | 2527 | 6 |  | 2023 | 8446 | 8439.08 | 665425.54 |  | 1.936 | 0.001 | 388036.305 | 0.059 | 66.151 | 0.0189 | 6544486.668 | 9.835 | Pipeline Natural Gas | Wood | Tangentially-fired | Dry Lime FGD | Low NOx Burner Technology w/ Closed-coupled OFA,Selective Catalytic Reduction | Electrostatic Precipitator,Baghouse |  | ARP, CSNOX, CSOSG3, CSSO2G1, RGGI
NY | Bethlehem Energy Center (Albany) | 2539 | 10001 |  | 2023 | 8023 | 7995.02 | 1395493.27 |  | 4.191 | 0.001 | 830186.396 | 0.059 | 38.025 | 0.0065 | 13969401.382 | 10.0104 | Pipeline Natural Gas | Diesel Oil | Combined cycle |  | Dry Low NOx Burners,Water Injection,Selective Catalytic Reduction |  |  | ARP, CSNOX, CSOSG3, CSSO2G1, RGGI
NY | Bethlehem Energy Center (Albany) | 2539 | 10002 |  | 2023 | 8004 | 7981.59 | 1393935.28 |  | 4.256 | 0.001 | 843092.899 | 0.059 | 38.317 | 0.0063 | 14186678.175 | 10.1774 | Pipeline Natural Gas | Diesel Oil | Combined cycle |  | Dry Low NOx Burners,Water Injection,Selective Catalytic Reduction |  |  | ARP, CSNOX, CSOSG3, CSSO2G1, RGGI
NY | Bethlehem Energy Center (Albany) | 2539 | 10003 |  | 2023 | 7932 | 7912.22 | 1388398.69 |  | 4.189 | 0.001 | 829798.356 | 0.059 | 39.717 | 0.0064 | 13963005.666 | 10.0569 | Pipeline Natural Gas | Diesel Oil | Combined cycle |  | Dry Low NOx Burners,Water Injection,Selective Catalytic Reduction |  |  | ARP, CSNOX, CSOSG3, CSSO2G1, RGGI
NY | Oswego Harbor Power | 2594 | 5 |  | 2023 | 137 | 131.62 | 23800.41 |  | 59.856 | 0.2447 | 21260.015 | 0.081 | 28.025 | 0.1154 | 262664.567 | 11.0361 | Residual Oil | Pipeline Natural Gas | Dry bottom wall-fired boiler |  | Overfire Air |  |  | ARP, CSNOX, CSOSG3, CSSO2G1, MATS, RGGI
NY | Oswego Harbor Power | 2594 | 6 |  | 2023 | 210 | 205.76 | 37470.9 |  | 103.376 | 0.3097 | 35564.094 | 0.0723 | 36.021 | 0.1002 | 443492.232 | 11.8356 | Residual Oil | Pipeline Natural Gas | Dry bottom wall-fired boiler |  |  |  |  | ARP, CSNOX, CSOSG3, CSSO2G1, MATS, RGGI
NY | Bowline Generating Station | 2625 | 1 |  | 2023 | 1965 | 1948.72 | 731957.71 |  | 25.256 | 0.0148 | 415637.546 | 0.0592 | 413.806 | 0.1016 | 6994960.532 | 9.5565 | Pipeline Natural Gas | Residual Oil | Tangentially-fired |  | Low NOx Burner Technology w/ Closed-coupled OFA |  |  | ARP, CSNOX, CSOSG3, CSSO2G1, MATS, RGGI
NY | Bowline Generating Station | 2625 | 2 |  | 2023 | 776 | 764.67 | 243542.58 |  | 7.819 | 0.0133 | 150673.429 | 0.0591 | 134.509 | 0.0861 | 2537440.133 | 10.4189 | Pipeline Natural Gas | Residual Oil | Dry bottom wall-fired boiler |  | Overfire Air |  |  | ARP, CSNOX, CSOSG3, CSSO2G1, MATS, RGGI
NY | Hillburn | 2628 | 1 |  | 2023 | 73 | 39.34 | 912.4 |  | 0.006 | 0.0011 | 1067.584 | 0.0595 | 7.286 | 0.7584 | 17914.978 | 19.635 | Pipeline Natural Gas | Diesel Oil | Combustion turbine |  |  |  |  | CSNOX, CSOSG3, CSSO2G1, RGGI
NY | Shoemaker | 2632 | 1 |  | 2023 | 69 | 36.85 | 945.29 |  | 0.005 | 0.001 | 1007.219 | 0.0593 | 7.766 | 0.8573 | 16947.229 | 17.9281 | Pipeline Natural Gas | Diesel Oil | Combustion turbine |  |  |  |  | CSNOX, CSOSG3, CSSO2G1, RGGI
NY | Freeport Power Plant No. 2 | 2679 | 5 |  | 2023 | 812 | 626.85 | 24494.33 |  | 0.083 | 0.0012 | 14518.049 | 0.0594 | 1.512 | 0.0661 | 244081.546 | 9.9648 | Pipeline Natural Gas | Diesel Oil | Combustion turbine |  | Water Injection,Selective Catalytic Reduction |  |  | ARP, CSNOX, CSOSG3, CSSO2G1, RGGI
NY | Freeport Power Plant No. 2 | 2679 | CT3 |  | 2023 | 10 | 5.63 | 54.77 |  |  |  | 127.8 | 0.0808 |  |  | 1576.4 | 28.7822 | Diesel Oil |  | Combustion turbine |  |  |  |  | RGGI
NY | S A Carlson | 2682 | 10 |  | 2023 | 54 | 54 |  |  | 0.001 | 0.0005 | 198.6 | 0.0594 | 0.094 | 0.056 | 3350.6 | #DIV/0! | Pipeline Natural Gas |  | Dry bottom wall-fired boiler |  | Low NOx Burner Technology (Dry Bottom only) |  |  | ARP, CSNOX, CSOSG3, CSSO2G1
NY | S A Carlson | 2682 | 20 |  | 2023 | 1225 | 1219 | 42292.25 |  | 0.145 | 0.001 | 28643.95 | 0.0592 | 28.07 | 0.117 | 482010.625 | 11.3971 | Pipeline Natural Gas |  | Combined cycle |  | Water Injection |  |  | ARP, CSNOX, CSOSG3, CSSO2G1, RGGI
NY | S A Carlson | 2682 | 9 |  | 2023 | 74 | 74 |  |  | 0.002 | 0.0006 | 313 | 0.0603 | 0.139 | 0.0535 | 5278.2 | #DIV/0! | Pipeline Natural Gas | Diesel Oil | Dry bottom wall-fired boiler |  | Low NOx Burner Technology (Dry Bottom only) |  |  | ARP, CSNOX, CSOSG3, CSSO2G1
NY | Wading River Facility | 7146 | UGT007 |  | 2023 | 143 | 93.25 | 5669.89 |  | 0.038 | 0.001 | 6137.836 | 0.081 | 10.343 | 0.2865 | 75642.061 | 13.341 | Diesel Oil |  | Combustion turbine |  | Other,Water Injection |  |  | CSNOX, CSOSG3, CSSO2G1, RGGI
NY | Wading River Facility | 7146 | UGT008 |  | 2023 | 89 | 57.81 | 3439.42 |  | 0.023 | 0.001 | 3713.883 | 0.0817 | 5.085 | 0.2772 | 45772.935 | 13.3083 | Diesel Oil |  | Combustion turbine |  | Other,Water Injection |  |  | CSNOX, CSOSG3, CSSO2G1, RGGI
NY | Wading River Facility | 7146 | UGT009 |  | 2023 | 123 | 85.8 | 5276.96 |  | 0.035 | 0.001 | 5637.475 | 0.0815 | 8 | 0.2361 | 69474.255 | 13.1656 | Diesel Oil |  | Combustion turbine |  | Other,Water Injection |  |  | CSNOX, CSOSG3, CSSO2G1, RGGI
NY | Wading River Facility | 7146 | UGT013 | CP001 | 2023 | 21 | 21 | 564 |  | 0.003 | 0.0009 | 664.2 | 0.0811 | 2.399 | 0.585 | 8200.1 | 14.5392 | Diesel Oil |  | Combustion turbine |  |  |  |  | CSNOX, CSOSG3, CSSO2G1, RGGI
NY | Wading River Facility | 7146 | UGT014 | CP001 | 2023 | 56 | 56 | 598 |  |  |  | 733.5 | 0.0809 | 3.601 | 0.7959 | 9047.2 | 15.1291 | Diesel Oil |  | Combustion turbine |  |  |  |  | RGGI, SIPNOX
NY | Richard M Flynn (Holtsville) | 7314 | 1 |  | 2023 | 3765 | 3654.9 | 270792.31 |  | 1.064 | 0.001 | 207504.694 | 0.0593 | 67.492 | 0.0465 | 3474834.834 | 12.8321 | Pipeline Natural Gas | Diesel Oil | Combined cycle |  | Dry Low NOx Burners |  |  | ARP, CSNOX, CSOSG3, CSSO2G1, RGGI
NY | Glenwood Landing Energy Center | 7869 | UGT011 |  | 2023 | 0 | 0 | [9 empty] | #DIV/0! | Diesel Oil |  | Combustion turbine |  |  |  |  | RGGI, SIPNOX
NY | Glenwood Landing Energy Center | 7869 | UGT012 |  | 2023 | 1972 | 1639.42 | 72492.03 |  | 0.215 | 0.001 | 42581.914 | 0.0594 | 3.545 | 0.032 | 715433.763 | 9.8691 | Pipeline Natural Gas | Diesel Oil | Combustion turbine |  | Water Injection,Selective Catalytic Reduction |  |  | ARP, CSNOX, CSOSG3, CSSO2G1, RGGI
NY | Glenwood Landing Energy Center | 7869 | UGT013 |  | 2023 | 2538 | 1998.61 | 89667.4 |  | 0.263 | 0.001 | 52185.845 | 0.0593 | 4.403 | 0.0492 | 877854.587 | 9.7901 | Pipeline Natural Gas | Diesel Oil | Combustion turbine |  | Water Injection,Selective Catalytic Reduction |  |  | ARP, CSNOX, CSOSG3, CSSO2G1, RGGI
NY | Vernon Boulevard | 7909 | VB01 |  | 2023 | 1938 | 1606.68 | 64926.89 |  | 0.199 | 0.001 | 39479.755 | 0.0592 | 3.406 | 0.0195 | 664327.45 | 10.2319 | Pipeline Natural Gas |  | Combustion turbine |  | Selective Catalytic Reduction |  |  | ARP, CSNOX, CSOSG3, CSSO2G1, RGGI
NY | Vernon Boulevard | 7909 | VB02 |  | 2023 | 1958 | 1606.56 | 63567.36 |  | 0.195 | 0.001 | 38618.028 | 0.0592 | 3.513 | 0.021 | 649838.069 | 10.2228 | Pipeline Natural Gas |  | Combustion turbine |  | Selective Catalytic Reduction |  |  | ARP, CSNOX, CSOSG3, CSSO2G1, RGGI
NY | 23rd and 3rd | 7910 | 2301 |  | 2023 | 938 | 735.34 | 29623.79 |  | 0.09 | 0.001 | 17901.578 | 0.0593 | 1.554 | 0.0212 | 301214.774 | 10.168 | Pipeline Natural Gas |  | Combustion turbine |  | Selective Catalytic Reduction |  |  | ARP, CSNOX, CSOSG3, CSSO2G1, RGGI
NY | 23rd and 3rd | 7910 | 2302 |  | 2023 | 915 | 716.89 | 28969.39 |  | 0.087 | 0.001 | 17156.97 | 0.0592 | 1.452 | 0.0172 | 288714.295 | 9.9662 | Pipeline Natural Gas |  | Combustion turbine |  | Selective Catalytic Reduction |  |  | ARP, CSNOX, CSOSG3, CSSO2G1, RGGI
NY | Brentwood | 7912 | BW01 |  | 2023 | 1195 | 890.8 | 38967.29 |  | 0.116 | 0.001 | 22904.018 | 0.0592 | 1.995 | 0.0202 | 385382.236 | 9.8899 | Pipeline Natural Gas |  | Combustion turbine |  | Selective Catalytic Reduction |  |  | ARP, CSNOX, CSOSG3, CSSO2G1, RGGI
NY | Hell Gate | 7913 | HG01 |  | 2023 | 1885 | 1536.3 | 61999.02 |  | 0.191 | 0.001 | 37882.33 | 0.0592 | 2.732 | 0.0124 | 637428.313 | 10.2813 | Pipeline Natural Gas |  | Combustion turbine |  | Selective Catalytic Reduction |  |  | ARP, CSNOX, CSOSG3, CSSO2G1, RGGI
NY | Hell Gate | 7913 | HG02 |  | 2023 | 1408 | 1148.81 | 46071.79 |  | 0.146 | 0.001 | 28858.48 | 0.0592 | 2.175 | 0.0131 | 485686.635 | 10.542 | Pipeline Natural Gas |  | Combustion turbine |  | Selective Catalytic Reduction |  |  | ARP, CSNOX, CSOSG3, CSSO2G1, RGGI
NY | Harlem River Yard | 7914 | HR01 |  | 2023 | 1918 | 1569.66 | 62782.12 |  | 0.187 | 0.001 | 37074.55 | 0.0592 | 3.063 | 0.0146 | 623843.296 | 9.9366 | Pipeline Natural Gas |  | Combustion turbine |  | Selective Catalytic Reduction |  |  | ARP, CSNOX, CSOSG3, CSSO2G1, RGGI
NY | Harlem River Yard | 7914 | HR02 |  | 2023 | 1155 | 936.88 | 37785.85 |  | 0.111 | 0.001 | 22061.463 | 0.0592 | 1.883 | 0.0195 | 371223.425 | 9.8244 | Pipeline Natural Gas |  | Combustion turbine |  | Selective Catalytic Reduction |  |  | ARP, CSNOX, CSOSG3, CSSO2G1, RGGI
NY | North 1st | 7915 | NO1 |  | 2023 | 989 | 777.33 | 34991.52 |  | 0.104 | 0.001 | 20605.69 | 0.0592 | 1.803 | 0.0188 | 346737.051 | 9.9092 | Pipeline Natural Gas |  | Combustion turbine |  | Selective Catalytic Reduction |  |  | ARP, CSNOX, CSOSG3, CSSO2G1, RGGI
NY | Roseton Generating LLC | 8006 | 1 |  | 2023 | 459 | 429.32 | 83196.02 |  | 57.781 | 0.0741 | 54544.258 | 0.062 | 63.319 | 0.1066 | 841225.188 | 10.1114 | Residual Oil | Pipeline Natural Gas | Tangentially-fired |  | Other | Cyclone |  | ARP, CSNOX, CSOSG3, CSSO2G1, MATS, RGGI
NY | Roseton Generating LLC | 8006 | 2 |  | 2023 | 715 | 693.5 | 124615.67 |  | 48.715 | 0.0348 | 79230.18 | 0.0604 | 76.923 | 0.0929 | 1269080.892 | 10.184 | Residual Oil | Pipeline Natural Gas | Tangentially-fired |  | Other | Cyclone |  | ARP, CSNOX, CSOSG3, CSSO2G1, MATS, RGGI
NY | Holtsville Facility | 8007 | U00001 | CP001 | 2023 | 87 | 87 | 1641 |  | 0.007 | 0.0007 | 1486.1 | 0.0811 | 4.038 | 0.4555 | 18351 | 11.1828 | Diesel Oil |  | Combustion turbine |  | Water Injection |  |  | CSNOX, CSOSG3, CSSO2G1, RGGI
NY | Holtsville Facility | 8007 | U00002 | CP001 | 2023 | 86 | 86 | 1619 |  | 0.007 | 0.0008 | 1468.9 | 0.0811 | 3.989 | 0.4557 | 18138.2 | 11.2033 | Diesel Oil |  | Combustion turbine |  | Water Injection |  |  | CSNOX, CSOSG3, CSSO2G1, RGGI
NY | Holtsville Facility | 8007 | U00003 | CP001 | 2023 | 62 | 62 | 1143 |  | 0.004 | 0.0006 | 1008 | 0.081 | 3.211 | 0.5117 | 12448.9 | 10.8914 | Diesel Oil |  | Combustion turbine |  | Water Injection |  |  | CSNOX, CSOSG3, CSSO2G1, RGGI
NY | Holtsville Facility | 8007 | U00004 | CP001 | 2023 | 62 | 62 | 1143 |  | 0.004 | 0.0006 | 1008 | 0.081 | 3.195 | 0.4994 | 12448.9 | 10.8914 | Diesel Oil |  | Combustion turbine |  | Water Injection |  |  | CSNOX, CSOSG3, CSSO2G1, RGGI
NY | Holtsville Facility | 8007 | U00005 | CP001 | 2023 | 62 | 62 | 1176 |  | 0.004 | 0.0006 | 1063.5 | 0.0809 | 3.098 | 0.4882 | 13131.8 | 11.1665 | Diesel Oil |  | Combustion turbine |  | Water Injection |  |  | CSNOX, CSOSG3, CSSO2G1, RGGI
NY | Holtsville Facility | 8007 | U00006 | CP001 | 2023 | 62 | 62 | 1176 |  | 0.004 | 0.0006 | 1063.5 | 0.0809 | 2.838 | 0.463 | 13131.8 | 11.1665 | Diesel Oil |  | Combustion turbine |  | Water Injection |  |  | CSNOX, CSOSG3, CSSO2G1, RGGI
NY | Holtsville Facility | 8007 | U00007 | CP001 | 2023 | 51 | 51 | 1058 |  | 0.004 | 0.0009 | 927.9 | 0.081 | 2.983 | 0.5277 | 11461.7 | 10.8334 | Diesel Oil |  | Combustion turbine |  | Water Injection |  |  | CSNOX, CSOSG3, CSSO2G1, RGGI
NY | Holtsville Facility | 8007 | U00008 | CP001 | 2023 | 51 | 51 | 1058 |  | 0.004 | 0.0009 | 927.9 | 0.081 | 2.968 | 0.5128 | 11461.7 | 10.8334 | Diesel Oil |  | Combustion turbine |  | Water Injection |  |  | CSNOX, CSOSG3, CSSO2G1, RGGI
NY | Holtsville Facility | 8007 | U00009 | CP001 | 2023 | 80 | 80 | 1586 |  | 0.006 | 0.0007 | 1312.9 | 0.0811 | 3.613 | 0.4453 | 16212.3 | 10.2221 | Diesel Oil |  | Combustion turbine |  | Water Injection |  |  | CSNOX, CSOSG3, CSSO2G1, RGGI
NY | Holtsville Facility | 8007 | U00010 | CP001 | 2023 | 78 | 78 | 1559 |  | 0.006 | 0.0007 | 1288.8 | 0.0811 | 3.556 | 0.4468 | 15915.6 | 10.2089 | Diesel Oil |  | Combustion turbine |  | Water Injection |  |  | CSNOX, CSOSG3, CSSO2G1, RGGI
NY | Holtsville Facility | 8007 | U00011 | CP001 | 2023 | 101 | 101 | 2009 |  | 0.006 | 0.0004 | 1657.2 | 0.081 | 4.574 | 0.4606 | 20451.4 | 10.1799 | Diesel Oil |  | Combustion turbine |  | Water Injection |  |  | CSNOX, CSOSG3, CSSO2G1, RGGI
NY | Holtsville Facility | 8007 | U00012 | CP001 | 2023 | 133 | 133 | 2297 |  | 0.007 | 0.0004 | 1982.5 | 0.0809 | 5.317 | 0.4945 | 24467.5 | 10.6519 | Diesel Oil |  | Combustion turbine |  | Water Injection |  |  | CSNOX, CSOSG3, CSSO2G1, RGGI
NY | Holtsville Facility | 8007 | U00013 | CP001 | 2023 | 42 | 42 | 699 |  | 0.002 | 0.0003 | 609.6 | 0.0808 | 1.994 | 0.5587 | 7523.1 | 10.7627 | Diesel Oil |  | Combustion turbine |  | Water Injection |  |  | CSNOX, CSOSG3, CSSO2G1, RGGI
NY | Holtsville Facility | 8007 | U00014 | CP001 | 2023 | 42 | 42 | 699 |  | 0.002 | 0.0003 | 609.6 | 0.0808 | 2.161 | 0.6011 | 7523.1 | 10.7627 | Diesel Oil |  | Combustion turbine |  | Water Injection |  |  | CSNOX, CSOSG3, CSSO2G1, RGGI
NY | Holtsville Facility | 8007 | U00015 | CP001 | 2023 | 47 | 47 | 688 |  | 0.003 | 0.0005 | 640.5 | 0.0808 | 1.98 | 0.5402 | 7912.1 | 11.5001 | Diesel Oil |  | Combustion turbine |  | Dry Low NOx Burners |  |  | CSNOX, CSOSG3, CSSO2G1, RGGI
NY | Holtsville Facility | 8007 | U00016 | CP001 | 2023 | 27 | 27 | 491 |  | 0.002 | 0.0005 | 419.6 | 0.0811 | 1.137 | 0.505 | 5183.1 | 10.5562 | Diesel Oil |  | Combustion turbine |  | Water Injection |  |  | CSNOX, CSOSG3, CSSO2G1, RGGI
NY | Holtsville Facility | 8007 | U00017 | CP001 | 2023 | 84 | 84 | 1671 |  | 0.007 | 0.0008 | 1423.3 | 0.0809 | 4.881 | 0.5742 | 17569.2 | 10.5142 | Diesel Oil |  | Combustion turbine |  | Dry Low NOx Burners |  |  | CSNOX, CSOSG3, CSSO2G1, RGGI
NY | Holtsville Facility | 8007 | U00018 | CP001 | 2023 | 83 | 83 | 1670 |  | 0.007 | 0.0008 | 1422.2 | 0.0809 | 4.873 | 0.5666 | 17555.3 | 10.5122 | Diesel Oil |  | Combustion turbine |  | Water Injection |  |  | CSNOX, CSOSG3, CSSO2G1, RGGI
NY | Holtsville Facility | 8007 | U00019 | CP001 | 2023 | 49 | 49 | 894 |  | 0.004 | 0.0008 | 764.8 | 0.0808 | 2.782 | 0.5837 | 9449.6 | 10.57 | Diesel Oil |  | Combustion turbine |  | Water Injection |  |  | CSNOX, CSOSG3, CSSO2G1, RGGI
NY | Holtsville Facility | 8007 | U00020 | CP001 | 2023 | 49 | 49 | 894 |  | 0.004 | 0.0008 | 764.8 | 0.0808 | 2.929 | 0.5967 | 9449.6 | 10.57 | Diesel Oil |  | Combustion turbine |  | Water Injection |  |  | CSNOX, CSOSG3, CSSO2G1, RGGI
NY | Pouch Terminal | 8053 | PT01 |  | 2023 | 1263 | 1016.87 | 46281.09 |  | 0.138 | 0.001 | 27238.158 | 0.0592 | 2.514 | 0.0212 | 458332.107 | 9.9032 | Pipeline Natural Gas |  | Combustion turbine |  | Selective Catalytic Reduction |  |  | ARP, CSNOX, CSOSG3, CSSO2G1, RGGI
NY | Astoria Generating Station | 8906 | 20 |  | 2023 | 294 | 274.96 | 13035.08 |  | 0.054 | 0.001 | 10724.985 | 0.0594 | 6.255 | 0.0604 | 180476.075 | 13.8454 | Pipeline Natural Gas |  | Dry bottom wall-fired boiler |  |  |  |  | ARP, CSNOX, CSOSG3, CSSO2G1, RGGI
NY | Astoria Generating Station | 8906 | 31RH | CP30 | 2023 | 3283 | 3262.57 | 377629.85 |  | 0.688 | 0.001 | 128537.199 | 0.0595 | 52.381 | 0.0433 | 2122308.128 | 5.6201 | Pipeline Natural Gas | Diesel Oil | Dry bottom wall-fired boiler |  |  |  |  | ARP, CSNOX, CSOSG3, CSSO2G1, RGGI
NY | Astoria Generating Station | 8906 | 32SH | CP30 | 2023 | 3282 | 3262.27 | 377599.15 |  | 0.66 | 0.001 | 123102.003 | 0.0595 | 51.211 | 0.0453 | 2032043.088 | 5.3815 | Pipeline Natural Gas | Diesel Oil | Dry bottom wall-fired boiler |  |  |  |  | ARP, CSNOX, CSOSG3, CSSO2G1, RGGI
NY | Astoria Generating Station | 8906 | 51RH | CP50 | 2023 | 3067 | 3045.84 | 387555.82 |  | 0.808 | 0.0011 | 136650.883 | 0.0608 | 56.303 | 0.0442 | 2177062.147 | 5.6174 | Pipeline Natural Gas | Diesel Oil | Tangentially-fired |  |  |  |  | ARP, CSNOX, CSOSG3, CSSO2G1, RGGI
NY | Astoria Generating Station | 8906 | 52SH | CP50 | 2023 | 3067 | 3045.74 | 387555.72 |  | 0.81 | 0.0011 | 137551.572 | 0.0607 | 58.025 | 0.0455 | 2195439.75 | 5.6648 | Pipeline Natural Gas | Diesel Oil | Tangentially-fired |  |  |  |  | ARP, CSNOX, CSOSG3, CSSO2G1, RGGI
NY | Astoria Generating Station | 8906 | CT0001 |  | 2023 | 102 | 74.76 | 866.93 |  |  |  | 794 | 0.0589 | 2.499 | 0.3692 | 13467.2 | 15.5344 | Pipeline Natural Gas |  | Combustion turbine |  |  |  |  | RGGI, SIPNOX
NY | RED-Rochester, LLC-Eastman Business Park | 10025 | 4B |  | 2023 | 7620 | 7616 |  | 2311530 |  |  |  |  | 135.719 | 0.0957 | 2897348.7 | #DIV/0! | Natural Gas | Diesel Oil | Tangentially-fired |  |  | Electrostatic Precipitator |  | SIPNOX
NY | Castleton Power, LLC | 10190 | 1 |  | 2023 | 1704 | 1634.46 | 93552.14 |  | 0.256 | 0.001 | 50310.811 | 0.0594 | 32.554 | 0.0873 | 844955.459 | 9.0319 | Pipeline Natural Gas | Diesel Oil | Combined cycle |  | Steam Injection |  |  | ARP, CSNOX, CSOSG3, CSSO2G1, RGGI
NY | Black River Generation, LLC | 10464 | E0001 | CS-1 | 2023 | 2475 | 2470.1 |  | 279585.81 | 2.278 | 0.01 | 48801.042 | 0.1047 | 31.215 | 0.1353 | 463101.786 | #DIV/0! | Wood | Other Solid Fuel, Petroleum Coke, Tire Derived Fuel | Circulating fluidized bed boiler |  |  | Baghouse |  | CSNOX, CSOSG3, CSSO2G1, RGGI
NY | Black River Generation, LLC | 10464 | E0002 | CS-1 | 2023 | 2370 | 2366.65 |  | 268351 | 2.314 | 0.0091 | 46896.223 | 0.1053 | 29.555 | 0.1344 | 445133.8 | #DIV/0! | Wood | Other Solid Fuel, Petroleum Coke, Tire Derived Fuel | Circulating fluidized bed boiler |  |  | Baghouse |  | CSNOX, CSOSG3, CSSO2G1, RGGI
NY | Black River Generation, LLC | 10464 | E0003 | CS-1 | 2023 | 2449 | 2445.4 |  | 275877 | 1.774 | 0.0084 | 48201.274 | 0.1047 | 30.834 | 0.1352 | 457382.293 | #DIV/0! | Wood | Other Solid Fuel, Petroleum Coke, Tire Derived Fuel | Circulating fluidized bed boiler |  |  | Baghouse |  | CSNOX, CSOSG3, CSSO2G1, RGGI
NY | Beaver Falls, LLC | 10617 | 1 |  | 2023 | 83 | 79.13 | 4861.17 |  | 0.013 | 0.001 | 2510.974 | 0.0591 | 0.606 | 0.0403 | 42254.879 | 8.6923 | Pipeline Natural Gas | Diesel Oil | Combined cycle |  | Selective Catalytic Reduction,Steam Injection |  |  | CSNOX, CSOSG3, CSSO2G1, RGGI
NY | Allegany Station No. 133 | 10619 | 1 |  | 2023 | 311 | 265.66 | 12637.49 |  | 0.03 | 0.001 | 5982.533 | 0.0593 | 1.547 | 0.0421 | 100660.599 | 7.9652 | Pipeline Natural Gas |  | Combined cycle |  | Water Injection,Selective Catalytic Reduction |  |  | ARP, CSNOX, CSOSG3, CSSO2G1, RGGI
NY | Carthage Energy | 10620 | 1 |  | 2023 | 75 | 60.24 | 2292.92 |  | 0.007 | 0.001 | 1300.4 | 0.0593 | 2.305 | 0.2346 | 21885.463 | 9.5448 | Pipeline Natural Gas | Diesel Oil | Combined cycle |  | Steam Injection |  |  | ARP, CSNOX, CSOSG3, CSSO2G1, RGGI
NY | Syracuse, LLC | 10621 | 1 |  | 2023 | 208 | 189.79 | 12237.82 |  | 0.031 | 0.001 | 6152.986 | 0.0592 | 6.344 | 0.3224 | 103536.573 | 8.4604 | Pipeline Natural Gas | Diesel Oil | Combined cycle |  | Selective Catalytic Reduction,Steam Injection |  |  | ARP, CSNOX, CSOSG3, CSSO2G1, RGGI
NY | Selkirk Cogen Partners | 10725 | CTG101 |  | 2023 | 544 | 538.89 | 57022.04 |  | 0.145 | 0.001 | 28648.444 | 0.059 | 19.768 | 0.0826 | 482115.409 | 8.4549 | Pipeline Natural Gas | Diesel Oil | Combined cycle |  | Steam Injection |  |  | ARP, CSNOX, CSOSG3, CSSO2G1, RGGI
NY | Selkirk Cogen Partners | 10725 | CTG201 |  | 2023 | 510 | 495.32 | 52972.04 |  | 0.134 | 0.001 | 26530.571 | 0.059 | 5.925 | 0.0287 | 446429.302 | 8.4276 | Pipeline Natural Gas | Diesel Oil | Combined cycle |  | Selective Catalytic Reduction,Steam Injection |  |  | ARP, CSNOX, CSOSG3, CSSO2G1, RGGI
NY | Selkirk Cogen Partners | 10725 | CTG301 |  | 2023 | 442 | 426.13 | 44928.87 |  | 0.113 | 0.001 | 22307.702 | 0.059 | 4.967 | 0.0281 | 375373.247 | 8.3548 | Pipeline Natural Gas | Diesel Oil | Combined cycle |  | Selective Catalytic Reduction,Steam Injection |  |  | ARP, CSNOX, CSOSG3, CSSO2G1, RGGI
NY | AG - Energy | 10803 | 1 |  | 2023 | 0 | 0 | [9 empty] | #DIV/0! | Pipeline Natural Gas | Diesel Oil | Combined cycle |  | Water Injection,Selective Catalytic Reduction |  |  | ARP, CSNOX, CSOSG3, CSSO2G1, RGGI
NY | AG - Energy | 10803 | 2 |  | 2023 | 0 | 0 | [9 empty] | #DIV/0! | Pipeline Natural Gas | Diesel Oil | Combined cycle |  | Water Injection,Selective Catalytic Reduction |  |  | ARP, CSNOX, CSOSG3, CSSO2G1, RGGI
NY | Bethpage Energy Center | 50292 | GT1 |  | 2023 | 2945 | 2858.51 | 77885.12 |  | 0.217 | 0.001 | 42924.851 | 0.0594 | 47.448 | 0.1326 | 722268.483 | 9.2735 | Pipeline Natural Gas |  | Combined cycle |  | Steam Injection |  |  | ARP, CSNOX, CSOSG3, CSSO2G1, RGGI
NY | Bethpage Energy Center | 50292 | GT2 |  | 2023 | 7393 | 7315.19 | 193623.92 |  | 0.56 | 0.001 | 110843.896 | 0.0593 | 115.526 | 0.1252 | 1865471.69 | 9.6345 | Pipeline Natural Gas |  | Combined cycle |  | Steam Injection |  |  | ARP, CSNOX, CSOSG3, CSSO2G1, RGGI
NY | Bethpage Energy Center | 50292 | GT3 |  | 2023 | 4042 | 3611.38 | 163044.73 |  | 0.494 | 0.001 | 97863.627 | 0.0592 | 6.053 | 0.0087 | 1646754.823 | 10.1 | Pipeline Natural Gas |  | Combustion turbine |  | Water Injection,Selective Catalytic Reduction |  |  | ARP, CSNOX, CSOSG3, CSSO2G1, RGGI
NY | Bethpage Energy Center | 50292 | GT4 |  | 2023 | 3243 | 3128.52 | 185868.57 |  | 0.482 | 0.001 | 95394.538 | 0.0592 | 5.259 | 0.007 | 1605174.974 | 8.6361 | Pipeline Natural Gas |  | Combined cycle |  | Water Injection,Selective Catalytic Reduction |  |  | ARP, CSNOX, CSOSG3, CSSO2G1, RGGI
NY | Cornell University Ithaca Campus | 50368 | CT1 |  | 2023 | 3312 | 3308.49 |  | 148815.48 |  |  |  |  | 1.59 | 0.0069 | 468617.944 | #DIV/0! | Pipeline Natural Gas | Diesel Oil | Combined cycle |  | Selective Catalytic Reduction |  |  | SIPNOX
NY | Cornell University Ithaca Campus | 50368 | CT2 |  | 2023 | 3432 | 3424.55 |  | 155655.58 |  |  |  |  | 1.674 | 0.007 | 491954.124 | #DIV/0! | Pipeline Natural Gas | Diesel Oil | Combined cycle |  | Selective Catalytic Reduction |  |  | SIPNOX
NY | Indeck-Silver Springs Energy Center | 50449 | 1 |  | 2023 | 1074 | 1028.75 | 41692.5 |  | 0.117 | 0.001 | 23372.75 | 0.0595 | 20.597 | 0.1112 | 392016.95 | 9.4026 | Pipeline Natural Gas | Diesel Oil | Combined cycle |  | Steam Injection |  |  | ARP, CSNOX, CSOSG3, CSSO2G1, RGGI
NY | Indeck-Oswego Energy Center | 50450 | 1 |  | 2023 | 843 | 791.25 | 36060 |  | 0.095 | 0.001 | 18733 | 0.0592 | 17.69 | 0.1196 | 315214.625 | 8.7414 | Pipeline Natural Gas | Diesel Oil | Combined cycle |  | Steam Injection |  |  | ARP, CSNOX, CSOSG3, CSSO2G1, RGGI
NY | Indeck-Yerkes Energy Center | 50451 | 1 |  | 2023 | 807 | 786 | 32674.75 |  | 0.1 | 0.0009 | 18630.55 | 0.0593 | 22.634 | 0.1486 | 313455.5 | 9.5932 | Pipeline Natural Gas | Diesel Oil | Combined cycle |  | Steam Injection |  |  | ARP, CSNOX, CSOSG3, CSSO2G1, RGGI
NY | Indeck-Corinth Energy Center | 50458 | 1 |  | 2023 | 4219 | 4152 | 523187.5 |  | 1.261 | 0.001 | 249743.65 | 0.059 | 50.076 | 0.0257 | 4202433.45 | 8.0324 | Pipeline Natural Gas | Diesel Oil | Combined cycle |  | Dry Low NOx Burners,Water Injection,Selective Catalytic Reduction |  |  | ARP, CSNOX, CSOSG3, CSSO2G1, RGGI
NY | Covanta Niagara | 50472 | BLR05 |  | 2023 | 190 | 185.25 |  | 17402.25 |  |  |  |  | 0.221 | 0.0203 | 22475.65 | #DIV/0! | Pipeline Natural Gas |  | Dry bottom wall-fired boiler |  |  |  |  | SIPNOX
NY | Covanta Niagara | 50472 | R1B01 |  | 2023 | 1120 | 1104 |  | 130621.75 |  |  | 12157.2 | 0.0594 | 4.55 | 0.0427 | 204573.725 | #DIV/0! | Natural Gas |  | Dry bottom wall-fired boiler |  | Selective Non-catalytic Reduction |  |  | RGGI, SIPNOX
NY | Covanta Niagara | 50472 | R1B02 |  | 2023 | 0 | 0 | [9 empty] | #DIV/0! | Pipeline Natural Gas |  | Dry bottom wall-fired boiler |  | Selective Non-catalytic Reduction |  |  | RGGI, SIPNOX
NY | Sterling Power Plant | 50744 | 1 |  | 2023 | 56 | 50.81 | 1529.94 |  | 0.005 | 0.001 | 1083.907 | 0.0593 | 1.887 | 0.2126 | 18237.406 | 11.9203 | Pipeline Natural Gas |  | Combined cycle |  | Steam Injection |  |  | ARP, CSNOX, CSOSG3, CSSO2G1, RGGI
NY | Carr Street Generating Station | 50978 | A |  | 2023 | 2422 | 2228.91 | 69174.02 |  | 0.246 | 0.001 | 48629.854 | 0.0593 | 10.939 | 0.0273 | 818288.998 | 11.8294 | Pipeline Natural Gas | Diesel Oil | Combined cycle |  | Water Injection,Ammonia Injection |  |  | ARP, CSNOX, CSOSG3, CSSO2G1, RGGI
NY | Carr Street Generating Station | 50978 | B |  | 2023 | 2399 | 2214.91 | 67404.56 |  | 0.286 | 0.004 | 49332.923 | 0.0593 | 11.354 | 0.0288 | 830068.445 | 12.3147 | Pipeline Natural Gas | Diesel Oil | Combined cycle |  | Water Injection,Ammonia Injection |  |  | ARP, CSNOX, CSOSG3, CSSO2G1, RGGI
NY | Riverbay Corp. - Co-Op City | 52168 | 1 |  | 2023 | 2277 | 2267.25 |  | 186962.25 |  |  |  |  | 13.369 | 0.1063 | 249732.05 | #DIV/0! | Pipeline Natural Gas | Residual Oil | Dry bottom wall-fired boiler |  | Low NOx Burner Technology (Dry Bottom only) |  |  | SIPNOX
NY | Riverbay Corp. - Co-Op City | 52168 | 4 |  | 2023 | 2511 | 2501.5 | 28177.5 | [5 empty] | 2.583 | 0.0154 | 323851.8 | 11.4933 | Pipeline Natural Gas | Diesel Oil | Combined cycle |  | Dry Low NOx Burners,Selective Catalytic Reduction |  |  | SIPNOX
NY | Riverbay Corp. - Co-Op City | 52168 | 6 |  | 2023 | 2277 | 2270.75 | 26900.5 | [5 empty] | 0.562 | 0.0037 | 307709.025 | 11.4388 | Pipeline Natural Gas | Diesel Oil | Combined cycle |  | Dry Low NOx Burners,Selective Catalytic Reduction |  |  | SIPNOX
NY | Riverbay Corp. - Co-Op City | 52168 | 0003HP |  | 2023 | 2528 | 2510.75 |  | 202649.25 |  |  |  |  | 5.087 | 0.0351 | 287881.975 | #DIV/0! | Pipeline Natural Gas | Diesel Oil | Other boiler |  | Low NOx Burner Technology (Dry Bottom only) |  |  | SIPNOX
NY | Riverbay Corp. - Co-Op City | 52168 | HPB02 |  | 2023 | 692 | 688.25 |  | 73378 |  |  |  |  | 2.772 | 0.0533 | 102960.15 | #DIV/0! | Pipeline Natural Gas | Diesel Oil | Other boiler |  |  |  |  | SIPNOX
NY | Rensselaer Cogen | 54034 | 1GTDBS |  | 2023 | 380 | 365.09 | 24664.01 |  | 0.066 | 0.001 | 13079 | 0.0593 | 3.426 | 0.0444 | 220036.203 | 8.9213 | Pipeline Natural Gas | Diesel Oil | Combined cycle |  | Selective Catalytic Reduction,Steam Injection |  |  | ARP, CSNOX, CSOSG3, CSSO2G1, RGGI
NY | Lockport | 54041 | 11854 |  | 2023 | 608 | 595.42 | 23706.18 |  | 0.093 | 0.001 | 18833.61 | 0.0592 | 16.753 | 0.1081 | 316903.459 | 13.368 | Pipeline Natural Gas | Diesel Oil | Combined cycle |  | Steam Injection |  |  | ARP, CSNOX, CSOSG3, CSSO2G1, RGGI
NY | Lockport | 54041 | 11855 |  | 2023 | 588 | 575.66 | 22656.44 |  | 0.088 | 0.001 | 17615.634 | 0.0591 | 17.25 | 0.1194 | 296479.857 | 13.0859 | Pipeline Natural Gas | Diesel Oil | Combined cycle |  | Steam Injection |  |  | ARP, CSNOX, CSOSG3, CSSO2G1, RGGI
NY | Lockport | 54041 | 11856 |  | 2023 | 534 | 519.38 | 20434.5 |  | 0.082 | 0.001 | 16401.284 | 0.0592 | 16.094 | 0.1197 | 275963.072 | 13.5048 | Pipeline Natural Gas | Diesel Oil | Combined cycle |  | Steam Injection |  |  | ARP, CSNOX, CSOSG3, CSSO2G1, RGGI
NY | Indeck-Olean Energy Center | 54076 | 1 |  | 2023 | 617 | 595.5 | 36915.75 |  | 0.097 | 0.001 | 19361.025 | 0.0592 | 6.122 | 0.044 | 325074.45 | 8.8058 | Pipeline Natural Gas | Diesel Oil | Combined cycle |  | Selective Catalytic Reduction,Steam Injection |  |  | ARP, CSNOX, CSOSG3, CSSO2G1, RGGI
NY | Ticonderoga Mill | 54099 | 44 |  | 2023 | 8161 | 8149.17 |  | 2321725.32 |  |  |  |  | 292.86 | 0.1727 | 3312793.956 | #DIV/0! | Residual Oil | Natural Gas, Wood | Dry bottom wall-fired boiler |  | Low NOx Burner Technology w/ Overfire Air | Wet Scrubber,Wet ESP |  | SIPNOX
NY | KIAC Cogeneration | 54114 | GT1 |  | 2023 | 4040 | 3852.24 | 199636.84 |  | 0.527 | 0.0012 | 103767.544 | 0.0592 | 24.857 | 0.0324 | 1746084.869 | 8.7463 | Pipeline Natural Gas | Diesel Oil | Combined cycle |  | Water Injection,Selective Catalytic Reduction |  |  | CSNOX, CSOSG3, CSSO2G1, RGGI
NY | KIAC Cogeneration | 54114 | GT2 |  | 2023 | 5932 | 5850.7 | 276547.2 |  | 0.717 | 0.001 | 141927.435 | 0.0592 | 32.414 | 0.0283 | 2388088.282 | 8.6354 | Pipeline Natural Gas | Diesel Oil | Combined cycle |  | Water Injection,Selective Catalytic Reduction |  |  | CSNOX, CSOSG3, CSSO2G1, RGGI
NY | Fortistar North Tonawanda Inc | 54131 | NTCT1 |  | 2023 | 1404 | 1390.36 | 50984.23 |  | 0.202 | 0.0009 | 37772.271 | 0.0592 | 23.553 | 0.076 | 635611.841 | 12.4668 | Pipeline Natural Gas | Diesel Oil | Combined cycle |  | Steam Injection |  |  | CSNOX, CSOSG3, CSSO2G1, RGGI
NY | Nissequogue Energy Center | 54149 | 1 |  | 2023 | 7958 | 7948.81 | 494998.45 |  | 0.944 | 0.001 | 186917.544 | 0.0593 | 133.958 | 0.0857 | 3144275.592 | 6.3521 | Pipeline Natural Gas | Diesel Oil | Combustion turbine |  | Water Injection |  |  | CSNOX, CSOSG3, CSSO2G1, RGGI
NY | Independence | 54547 | 1 |  | 2023 | 4423 | 4275.52 | 949443.28 |  | 2.042 | 0.001 | 404513.714 | 0.059 | 50.94 | 0.0227 | 6806718.061 | 7.1692 | Pipeline Natural Gas |  | Combined cycle |  | Dry Low NOx Burners,Selective Catalytic Reduction |  |  | ARP, CSNOX, CSOSG3, CSSO2G1, RGGI
NY | Independence | 54547 | 2 |  | 2023 | 5185 | 5043.47 | 1081815.62 |  | 2.389 | 0.001 | 473253.445 | 0.059 | 54.765 | 0.019 | 7963385.18 | 7.3611 | Pipeline Natural Gas |  | Combined cycle |  | Dry Low NOx Burners,Selective Catalytic Reduction |  |  | ARP, CSNOX, CSOSG3, CSSO2G1, RGGI
NY | Independence | 54547 | 3 |  | 2023 | 4392 | 4265.24 | 955284.43 |  | 2.043 | 0.001 | 404776.102 | 0.059 | 48.409 | 0.0207 | 6811130.985 | 7.13 | Pipeline Natural Gas |  | Combined cycle |  | Dry Low NOx Burners,Selective Catalytic Reduction |  |  | ARP, CSNOX, CSOSG3, CSSO2G1, RGGI
NY | Independence | 54547 | 4 |  | 2023 | 4850 | 4708.37 | 1032775.57 |  | 2.25 | 0.001 | 445629.774 | 0.059 | 56.645 | 0.0219 | 7498615.028 | 7.2606 | Pipeline Natural Gas |  | Combined cycle |  | Dry Low NOx Burners,Selective Catalytic Reduction |  |  | ARP, CSNOX, CSOSG3, CSSO2G1, RGGI
NY | Saranac Power Partners, LP | 54574 | 1 |  | 2023 | 2715 | 2605.6 | 198538.26 |  | 0.582 | 0.001 | 115183.562 | 0.059 | 26.539 | 0.0349 | 1938219.395 | 9.7624 | Pipeline Natural Gas |  | Combined cycle |  | Selective Catalytic Reduction |  |  | ARP, CSNOX, CSOSG3, CSSO2G1, RGGI
NY | Saranac Power Partners, LP | 54574 | 2 |  | 2023 | 513 | 494.16 | 45651.73 |  | 0.13 | 0.001 | 25683.19 | 0.059 | 5.834 | 0.0356 | 432158.862 | 9.4664 | Pipeline Natural Gas |  | Combined cycle |  | Selective Catalytic Reduction |  |  | ARP, CSNOX, CSOSG3, CSSO2G1, RGGI
NY | Massena Energy Facility | 54592 | 1 |  | 2023 | 295 | 287.76 | 14391.11 |  | 0.057 | 0.001 | 11273.405 | 0.059 | 3.416 | 0.0501 | 189702.148 | 13.1819 | Pipeline Natural Gas | Diesel Oil | Combined cycle |  | Selective Catalytic Reduction,Steam Injection |  |  | ARP, CSNOX, CSOSG3, CSSO2G1, RGGI
NY | Batavia Energy | 54593 | 1 |  | 2023 | 147 | 134.47 | 4648.48 |  | 0.017 | 0.001 | 3454.159 | 0.0592 | 3.505 | 0.1379 | 58134.733 | 12.5062 | Pipeline Natural Gas |  | Combined cycle |  | Steam Injection |  |  | ARP, CSNOX, CSOSG3, CSSO2G1, RGGI
NY | Brooklyn Navy Yard Cogeneration | 54914 | 1 |  | 2023 | 8060 | 8050.65 | 800061.6 |  | 2.55 | 0.001 | 505099.068 | 0.059 | 27.933 | 0.0067 | 8499037.311 | 10.623 | Pipeline Natural Gas | Diesel Oil | Combined cycle |  | Dry Low NOx Burners,Water Injection,Selective Catalytic Reduction |  |  | ARP, CSNOX, CSOSG3, CSSO2G1, RGGI
NY | Brooklyn Navy Yard Cogeneration | 54914 | 2 |  | 2023 | 8435 | 8428.69 | 879319.97 |  | 2.763 | 0.001 | 547092.454 | 0.0591 | 28.628 | 0.0063 | 9194384.697 | 10.4562 | Pipeline Natural Gas | Diesel Oil | Combined cycle |  | Dry Low NOx Burners,Water Injection,Selective Catalytic Reduction |  |  | ARP, CSNOX, CSOSG3, CSSO2G1, RGGI
NY | Astoria Gas Turbine Power | 55243 | CT2-1A | CP0002 | 2023 | 27 | 13.95 | 279 |  | 0.03 | 0.0376 | 223.5 | 0.0606 | 0.792 | 0.4441 | 3745.6 | 13.4251 | Pipeline Natural Gas | Diesel Oil | Combustion turbine |  |  |  |  | CSNOX, CSSO2G1, RGGI
NY | Astoria Gas Turbine Power | 55243 | CT2-1B | CP0002 | 2023 | 27 | 13.95 | 279 |  | 0.03 | 0.0376 | 223.5 | 0.0606 | 0.771 | 0.4369 | 3745.6 | 13.4251 | Pipeline Natural Gas | Diesel Oil | Combustion turbine |  |  |  |  | CSNOX, CSSO2G1, RGGI
NY | Astoria Gas Turbine Power | 55243 | CT2-2A | CP0002 | 2023 | 17 | 7.12 | 141.9 |  | 0.033 | 0.0592 | 118.4 | 0.061 | 0.431 | 0.4664 | 1955.7 | 13.7822 | Pipeline Natural Gas | Diesel Oil | Combustion turbine |  |  |  |  | CSNOX, CSSO2G1, RGGI
NY | Astoria Gas Turbine Power | 55243 | CT2-2B | CP0002 | 2023 | 17 | 7.12 | 141.9 |  | 0.033 | 0.0592 | 118.4 | 0.061 | 0.424 | 0.4631 | 1955.7 | 13.7822 | Pipeline Natural Gas | Diesel Oil | Combustion turbine |  |  |  |  | CSNOX, CSSO2G1, RGGI
NY | Astoria Gas Turbine Power | 55243 | CT2-3A | CP0002 | 2023 | 23 | 12.07 | 240.9 |  | 0.021 | 0.0222 | 207.5 | 0.0599 | 0.729 | 0.429 | 3486 | 14.4707 | Pipeline Natural Gas | Diesel Oil | Combustion turbine |  |  |  |  | CSNOX, CSSO2G1, RGGI
NY | Astoria Gas Turbine Power | 55243 | CT2-3B | CP0002 | 2023 | 23 | 12.07 | 240.9 |  | 0.021 | 0.0222 | 207.5 | 0.0599 | 0.709 | 0.419 | 3486 | 14.4707 | Pipeline Natural Gas | Diesel Oil | Combustion turbine |  |  |  |  | CSNOX, CSSO2G1, RGGI
NY | Astoria Gas Turbine Power | 55243 | CT2-4A | CP0002 | 2023 | 24 | 11.99 | 239 |  | 0.032 | 0.0213 | 207 | 0.0601 | 0.735 | 0.428 | 3461.3 | 14.4824 | Pipeline Natural Gas | Diesel Oil | Combustion turbine |  |  |  |  | CSNOX, CSSO2G1, RGGI
NY | Astoria Gas Turbine Power | 55243 | CT2-4B | CP0002 | 2023 | 24 | 11.99 | 239 |  | 0.032 | 0.0213 | 207 | 0.0601 | 0.717 | 0.4177 | 3461.3 | 14.4824 | Pipeline Natural Gas | Diesel Oil | Combustion turbine |  |  |  |  | CSNOX, CSSO2G1, RGGI
NY | Astoria Gas Turbine Power | 55243 | CT3-1A | CP0003 | 2023 | 8 | 2.96 | 58.5 |  | 0.018 | 0.063 | 56 | 0.0621 | 0.206 | 0.4714 | 923.8 | 15.7915 | Pipeline Natural Gas | Diesel Oil | Combustion turbine |  |  |  |  | CSNOX, CSSO2G1, RGGI
NY | Astoria Gas Turbine Power | 55243 | CT3-1B | CP0003 | 2023 | 8 | 2.96 | 58.5 |  | 0.018 | 0.063 | 56 | 0.0621 | 0.203 | 0.468 | 923.8 | 15.7915 | Pipeline Natural Gas | Diesel Oil | Combustion turbine |  |  |  |  | CSNOX, CSSO2G1, RGGI
NY | Astoria Gas Turbine Power | 55243 | CT3-2A | CP0003 | 2023 | 17 | 6.86 | 136.5 |  | 0.149 | 0.0885 | 137.6 | 0.0631 | 0.579 | 0.4963 | 2109.4 | 15.4535 | Pipeline Natural Gas | Diesel Oil | Combustion turbine |  |  |  |  | CSNOX, CSSO2G1, RGGI
NY | Astoria Gas Turbine Power | 55243 | CT3-2B | CP0003 | 2023 | 17 | 6.86 | 136.5 |  | 0.149 | 0.0885 | 137.6 | 0.0631 | 0.591 | 0.4985 | 2109.4 | 15.4535 | Pipeline Natural Gas | Diesel Oil | Combustion turbine |  |  |  |  | CSNOX, CSSO2G1, RGGI
NY | Astoria Gas Turbine Power | 55243 | CT3-3A | CP0003 | 2023 | 28 | 14.57 | 291.05 |  | 0.017 | 0.0363 | 261.2 | 0.0606 | 0.862 | 0.4211 | 4403.9 | 15.1311 | Pipeline Natural Gas | Diesel Oil | Combustion turbine |  |  |  |  | CSNOX, CSSO2G1, RGGI
NY | Astoria Gas Turbine Power | 55243 | CT3-3B | CP0003 | 2023 | 28 | 14.57 | 291.05 |  | 0.017 | 0.0363 | 261.2 | 0.0606 | 0.81 | 0.4015 | 4403.9 | 15.1311 | Pipeline Natural Gas | Diesel Oil | Combustion turbine |  |  |  |  | CSNOX, CSSO2G1, RGGI
NY | Astoria Gas Turbine Power | 55243 | CT3-4A | CP0003 | 2023 | 18 | 9.65 | 192.5 |  | 0.016 | 0.0282 | 175 | 0.0604 | 0.603 | 0.4275 | 2943.3 | 15.2899 | Pipeline Natural Gas | Diesel Oil | Combustion turbine |  |  |  |  | CSNOX, CSSO2G1, RGGI
NY | Astoria Gas Turbine Power | 55243 | CT3-4B | CP0003 | 2023 | 18 | 9.65 | 192.5 |  | 0.016 | 0.0282 | 175 | 0.0604 | 0.595 | 0.4252 | 2943.3 | 15.2899 | Pipeline Natural Gas | Diesel Oil | Combustion turbine |  |  |  |  | CSNOX, CSSO2G1, RGGI
NY | Astoria Gas Turbine Power | 55243 | CT4-1A | CP0004 | 2023 | 24 | 12.6 | 250.2 |  | 0.014 | 0.0423 | 207.3 | 0.0611 | 0.724 | 0.4485 | 3494.2 | 13.9656 | Pipeline Natural Gas | Diesel Oil | Combustion turbine |  |  |  |  | CSNOX, CSSO2G1, RGGI
NY | Astoria Gas Turbine Power | 55243 | CT4-1B | CP0004 | 2023 | 24 | 12.6 | 250.2 |  | 0.014 | 0.0423 | 207.3 | 0.0611 | 0.641 | 0.4069 | 3494.2 | 13.9656 | Pipeline Natural Gas | Diesel Oil | Combustion turbine |  |  |  |  | CSNOX, CSSO2G1, RGGI
NY | Astoria Gas Turbine Power | 55243 | CT4-2A | CP0004 | 2023 | 21 | 11.36 | 225.9 |  | 0.016 | 0.0242 | 185.4 | 0.0597 | 0.598 | 0.3974 | 3120.6 | 13.8141 | Pipeline Natural Gas | Diesel Oil | Combustion turbine |  |  |  |  | CSNOX, CSSO2G1, RGGI
NY | Astoria Gas Turbine Power | 55243 | CT4-2B | CP0004 | 2023 | 21 | 11.36 | 225.9 |  | 0.016 | 0.0242 | 185.4 | 0.0597 | 0.627 | 0.4193 | 3120.6 | 13.8141 | Pipeline Natural Gas | Diesel Oil | Combustion turbine |  |  |  |  | CSNOX, CSSO2G1, RGGI
NY | Astoria Gas Turbine Power | 55243 | CT4-3A | CP0004 | 2023 | 17 | 8.94 | 177.7 |  | 0.019 | 0.0299 | 146.6 | 0.0606 | 0.519 | 0.4367 | 2460.1 | 13.8441 | Pipeline Natural Gas | Diesel Oil | Combustion turbine |  |  |  |  | CSNOX, CSSO2G1, RGGI
NY | Astoria Gas Turbine Power | 55243 | CT4-3B | CP0004 | 2023 | 17 | 8.94 | 177.7 |  | 0.019 | 0.0299 | 146.6 | 0.0606 | 0.505 | 0.4274 | 2460.1 | 13.8441 | Pipeline Natural Gas | Diesel Oil | Combustion turbine |  |  |  |  | CSNOX, CSSO2G1, RGGI
NY | Astoria Gas Turbine Power | 55243 | CT4-4A | CP0004 | 2023 | 22 | 11.48 | 227.7 |  | 0.016 | 0.0231 | 187.9 | 0.0591 | 0.659 | 0.4303 | 3166.3 | 13.9056 | Pipeline Natural Gas | Diesel Oil | Combustion turbine |  |  |  |  | CSNOX, CSSO2G1, RGGI
NY | Astoria Gas Turbine Power | 55243 | CT4-4B | CP0004 | 2023 | 22 | 11.48 | 227.7 |  | 0.016 | 0.0231 | 187.9 | 0.0591 | 0.64 | 0.4196 | 3166.3 | 13.9056 | Pipeline Natural Gas | Diesel Oil | Combustion turbine |  |  |  |  | CSNOX, CSSO2G1, RGGI
NY | Astoria Energy | 55375 | CT1 |  | 2023 | 8175 | 8155.75 | 2144822.66 |  | 4.308 | 0.001 | 851432.176 | 0.059 | 38.133 | 0.0062 | 14316552.071 | 6.6749 | Pipeline Natural Gas | Diesel Oil | Combined cycle |  | Dry Low NOx Burners,Water Injection,Selective Catalytic Reduction |  |  | ARP, CSNOX, CSOSG3, CSSO2G1, RGGI
NY | Astoria Energy | 55375 | CT2 |  | 2023 | 8214 | 8187.68 | 2110720.12 |  | 4.284 | 0.001 | 846473.32 | 0.059 | 37.71 | 0.0064 | 14232714.291 | 6.7431 | Pipeline Natural Gas | Diesel Oil | Combined cycle |  | Dry Low NOx Burners,Water Injection,Selective Catalytic Reduction |  |  | ARP, CSNOX, CSOSG3, CSSO2G1, RGGI
NY | Astoria Energy | 55375 | CT3 |  | 2023 | 7591 | 7560.29 | 1990864.93 |  | 4.407 | 0.001 | 869023.865 | 0.0591 | 39.748 | 0.0065 | 14602167.117 | 7.3346 | Pipeline Natural Gas | Diesel Oil | Combined cycle |  | Dry Low NOx Burners,Water Injection,Selective Catalytic Reduction |  |  | ARP, CSNOX, CSOSG3, CSSO2G1, RGGI
NY | Astoria Energy | 55375 | CT4 |  | 2023 | 7841 | 7799.54 | 2041033.23 |  | 4.497 | 0.001 | 886547.942 | 0.0591 | 42.535 | 0.0072 | 14895084.676 | 7.2978 | Pipeline Natural Gas | Diesel Oil | Combined cycle |  | Dry Low NOx Burners,Water Injection,Selective Catalytic Reduction |  |  | ARP, CSNOX, CSOSG3, CSSO2G1, RGGI
NY | Athens Generating Company | 55405 | 1 |  | 2023 | 1573 | 1557.09 | 481531.23 |  | 1.015 | 0.001 | 201131.158 | 0.059 | 14.711 | 0.0125 | 3384437.579 | 7.0285 | Pipeline Natural Gas | Diesel Oil | Combined cycle |  | Dry Low NOx Burners,Water Injection,Selective Catalytic Reduction |  |  | ARP, CSNOX, CSOSG3, CSSO2G1, RGGI
NY | Athens Generating Company | 55405 | 2 |  | 2023 | 2551 | 2524.14 | 811107.03 |  | 1.713 | 0.001 | 333953.472 | 0.059 | 22.849 | 0.0118 | 5619171.898 | 6.9278 | Pipeline Natural Gas | Diesel Oil | Combined cycle |  | Dry Low NOx Burners,Water Injection,Selective Catalytic Reduction |  |  | ARP, CSNOX, CSOSG3, CSSO2G1, RGGI
NY | Athens Generating Company | 55405 | 3 |  | 2023 | 1884 | 1846.96 | 579126.4 |  | 1.223 | 0.001 | 242192.78 | 0.059 | 19.152 | 0.0155 | 4075310.112 | 7.037 | Pipeline Natural Gas | Diesel Oil | Combined cycle |  | Dry Low NOx Burners,Water Injection,Selective Catalytic Reduction |  |  | ARP, CSNOX, CSOSG3, CSSO2G1, RGGI
NY | Bayswater Peaking Facility | 55699 | 1 |  | 2023 | 2346 | 1950.99 | 69096.84 |  | 0.231 | 0.001 | 45802.452 | 0.0593 | 4.158 | 0.0141 | 770577.949 | 11.1521 | Pipeline Natural Gas |  | Combustion turbine |  | Selective Catalytic Reduction,Water Injection |  |  | ARP, CSNOX, CSOSG3, CSSO2G1, RGGI
NY | Bayswater Peaking Facility | 55699 | 2 |  | 2023 | 1362 | 1064.81 | 54438.55 |  | 0.204 | 0.0025 | 37355.998 | 0.0629 | 4.1 | 0.0204 | 593639.24 | 10.9048 | Diesel Oil | Pipeline Natural Gas | Combustion turbine |  | Water Injection,Selective Catalytic Reduction |  |  | ARP, CSNOX, CSOSG3, CSSO2G1, RGGI
NY | Edgewood Energy | 55786 | CT01 |  | 2023 | 1694 | 1301.78 | 55349.22 |  | 0.167 | 0.001 | 33070.805 | 0.0592 | 3.029 | 0.0203 | 556489.074 | 10.0541 | Pipeline Natural Gas |  | Combustion turbine |  | Water Injection,Selective Catalytic Reduction |  |  | ARP, CSNOX, CSOSG3, CSSO2G1, RGGI
NY | Edgewood Energy | 55786 | CT02 |  | 2023 | 1430 | 1079.77 | 45637.89 |  | 0.138 | 0.001 | 27348.017 | 0.0592 | 2.393 | 0.0208 | 460204.104 | 10.0838 | Pipeline Natural Gas |  | Combustion turbine |  | Water Injection,Selective Catalytic Reduction |  |  | ARP, CSNOX, CSOSG3, CSSO2G1, RGGI
NY | Shoreham Energy | 55787 | CT01 |  | 2023 | 268 | 168.28 | 6418.27 |  | 0.022 | 0.0009 | 4966.916 | 0.081 | 1.657 | 0.0989 | 61215.117 | 9.5376 | Diesel Oil |  | Combustion turbine |  | Water Injection,Selective Catalytic Reduction |  |  | ARP, CSNOX, CSOSG3, CSSO2G1, RGGI
NY | Shoreham Energy | 55787 | CT02 |  | 2023 | 268 | 182.19 | 7257.91 |  | 0.025 | 0.0009 | 5676.067 | 0.081 | 1.672 | 0.0712 | 69944.781 | 9.637 | Diesel Oil |  | Combustion turbine |  | Water Injection,Selective Catalytic Reduction |  |  | ARP, CSNOX, CSOSG3, CSSO2G1, RGGI
NY | Hawkeye Energy Greenport, LLC | 55969 | U-01 |  | 2023 | 433 | 352.35 | 16585.5 |  | 0.085 | 0.001 | 14140.644 | 0.081 | 2.555 | 0.0524 | 174273.84 | 10.5076 | Diesel Oil |  | Combustion turbine |  | Water Injection,Selective Catalytic Reduction |  |  | ARP, CSNOX, CSOSG3, CSSO2G1, RGGI
NY | Equus Power I | 56032 | 1 |  | 2023 | 1640 | 1266.87 | 57166.65 |  | 0.17 | 0.001 | 33757.621 | 0.0592 | 4.185 | 0.0276 | 568045.282 | 9.9367 | Pipeline Natural Gas | Diesel Oil | Combustion turbine |  | Water Injection,Selective Catalytic Reduction |  |  | ARP, CSNOX, CSOSG3, CSSO2G1, RGGI
NY | Pinelawn Power | 56188 | 1 |  | 2023 | 1515 | 1380.76 | 86464.14 |  | 0.199 | 0.001 | 39506.929 | 0.0592 | 2.815 | 0.0131 | 664769.476 | 7.6884 | Pipeline Natural Gas | Other Oil | Combined cycle |  | Water Injection,Selective Catalytic Reduction |  |  | ARP, CSNOX, CSOSG3, CSSO2G1, RGGI
NY | Poletti 500 MW CC | 56196 | CTG7A |  | 2023 | 7269 | 7235.5 | 1754139.69 |  | 3.57 | 0.001 | 703727.089 | 0.0591 | 37.878 | 0.0072 | 11823254.354 | 6.7402 | Pipeline Natural Gas | Diesel Oil | Combined cycle |  | Dry Low NOx Burners,Water Injection,Selective Catalytic Reduction |  |  | ARP, CSNOX, CSOSG3, CSSO2G1, RGGI
NY | Poletti 500 MW CC | 56196 | CTG7B |  | 2023 | 7376 | 7356.48 | 1741317.57 |  | 3.593 | 0.001 | 709710.216 | 0.0591 | 39.047 | 0.0075 | 11931334.689 | 6.8519 | Pipeline Natural Gas | Diesel Oil | Combined cycle |  | Dry Low NOx Burners,Water Injection,Selective Catalytic Reduction |  |  | ARP, CSNOX, CSOSG3, CSSO2G1, RGGI
NY | Caithness Long Island Energy Center | 56234 | 1 |  | 2023 | 8311 | 8306.82 | 2557228.07 |  | 4.994 | 0.001 | 989177.535 | 0.059 | 56.511 | 0.0068 | 16644721.095 | 6.5089 | Pipeline Natural Gas | Diesel Oil | Combined cycle |  | Dry Low NOx Burners,Water Injection,Ammonia Injection,Selective Catalytic Reduction |  |  | ARP, CSNOX, CSOSG3, CSSO2G1, RGGI
NY | Empire Generating Co, LLC | 56259 | CT-1 |  | 2023 | 5958 | 5921.4 | 1374664.88 |  | 2.981 | 0.001 | 589158.074 | 0.0591 | 33.657 | 0.0083 | 9906960.007 | 7.2068 | Pipeline Natural Gas | Diesel Oil | Combined cycle |  | Dry Low NOx Burners,Water Injection,Selective Catalytic Reduction |  |  | ARP, CSNOX, CSOSG3, CSSO2G1, RGGI
NY | Empire Generating Co, LLC | 56259 | CT-2 |  | 2023 | 7462 | 7431.83 | 1756919.55 |  | 3.807 | 0.001 | 753577.42 | 0.059 | 41.262 | 0.0072 | 12677742.901 | 7.2159 | Pipeline Natural Gas | Diesel Oil | Combined cycle |  | Dry Low NOx Burners,Water Injection,Selective Catalytic Reduction |  |  | ARP, CSNOX, CSOSG3, CSSO2G1, RGGI
NY | Valley Energy Center | 56940 | 1 |  | 2023 | 6947 | 6922.84 | 2202570.27 |  | 4.58 | 0.001 | 882027.105 | 0.058 | 45.857 | 0.0064 | 15267542.761 | 6.9317 | Pipeline Natural Gas | Diesel Oil | Combined cycle |  | Selective Catalytic Reduction |  |  | ARP, CSNOX, CSOSG3, CSSO2G1, RGGI
NY | Valley Energy Center | 56940 | 2 |  | 2023 | 6759 | 6738.5 | 2170312.09 |  | 4.508 | 0.001 | 868067.737 | 0.058 | 45.356 | 0.0063 | 15026004.437 | 6.9234 | Pipeline Natural Gas | Diesel Oil | Combined cycle |  | Selective Catalytic Reduction |  |  | ARP, CSNOX, CSOSG3, CSSO2G1, RGGI
NY | Cricket Valley Energy Center | 57185 | U001 |  | 2023 | 6312 | 6249.83 | 1834779.39 |  | 3.787 | 0.001 | 750203.454 | 0.059 | 33.115 | 0.0059 | 12623500.902 | 6.8801 | Pipeline Natural Gas |  | Combined cycle |  | Dry Low NOx Burners,Selective Catalytic Reduction |  |  | ARP, CSNOX, CSOSG3, CSSO2G1, NSPS4T, RGGI
NY | Cricket Valley Energy Center | 57185 | U002 |  | 2023 | 5761 | 5710.36 | 1661089.11 |  | 3.419 | 0.001 | 677199.125 | 0.059 | 32.83 | 0.0067 | 11395022.308 | 6.86 | Pipeline Natural Gas |  | Combined cycle |  | Dry Low NOx Burners,Selective Catalytic Reduction |  |  | ARP, CSNOX, CSOSG3, CSSO2G1, NSPS4T, RGGI
NY | Cricket Valley Energy Center | 57185 | U003 |  | 2023 | 6426 | 6358.8 | 1812410.48 |  | 3.736 | 0.001 | 740103.784 | 0.059 | 36.562 | 0.007 | 12453552.116 | 6.8713 | Pipeline Natural Gas |  | Combined cycle |  | Dry Low NOx Burners,Selective Catalytic Reduction |  |  | ARP, CSNOX, CSOSG3, CSSO2G1, NSPS4T, RGGI
NY | Ravenswood Steam Plant | 880100 | BLR001 | CS0001 | 2023 | 0 | 0 | [9 empty] | #DIV/0! | Residual Oil | Pipeline Natural Gas | Dry bottom wall-fired boiler |  |  |  |  | SIPNOX
NY | Ravenswood Steam Plant | 880100 | BLR002 | CS0002 | 2023 | 0 | 0 | [9 empty] | #DIV/0! | Residual Oil | Pipeline Natural Gas | Dry bottom wall-fired boiler |  |  |  |  | SIPNOX
NY | Ravenswood Steam Plant | 880100 | BLR003 | CS0001 | 2023 | 0 | 0 | [9 empty] | #DIV/0! | Residual Oil | Pipeline Natural Gas | Dry bottom wall-fired boiler |  |  |  |  | SIPNOX
NY | Ravenswood Steam Plant | 880100 | BLR004 | CS0002 | 2023 | 0 | 0 | [9 empty] | #DIV/0! | Residual Oil | Pipeline Natural Gas | Dry bottom wall-fired boiler |  |  |  |  | SIPNOX
OH | Cardinal | 2828 | 1 |  | 2023 | 6606 | 6592.12 | 3172343.26 |  | 3039.554 | 0.2013 | 3045767.603 | 0.103 | 962.381 | 0.0665 | 29685856.683 | 9.3577 | Coal |  | Cell burner boiler | Wet Limestone | Low NOx Cell Burner,Selective Catalytic Reduction | Electrostatic Precipitator |  | ARP, CSNOX, CSOSG3, CSSO2G1, MATS
OH | Cardinal | 2828 | 2 |  | 2023 | 7594 | 7585.35 | 3908956.62 |  | 4654.314 | 0.268 | 3734830.71 | 0.103 | 1297.806 | 0.0714 | 36401896.546 | 9.3124 | Coal |  | Cell burner boiler | Wet Limestone | Low NOx Cell Burner,Selective Catalytic Reduction | Electrostatic Precipitator |  | ARP, CSNOX, CSOSG3, CSSO2G1, MATS
OH | Cardinal | 2828 | 3 |  | 2023 | 6333 | 6321.19 | 3334360.58 |  | 2994.778 | 0.2742 | 3339445.406 | 0.103 | 1333.907 | 0.0835 | 32548210.44 | 9.7615 | Coal |  | Dry bottom wall-fired boiler | Wet Limestone | Low NOx Burner Technology (Dry Bottom only),Selective Catalytic Reduction | Electrostatic Precipitator,Wet Scrubber |  | ARP, CSNOX, CSOSG3, CSSO2G1, MATS
OH | Cardinal | 2828 | B008 |  | 2023 | 53 | 51.47 | [6 empty] | 1.935 | 0.151 | 25632.1 | #DIV/0! | Diesel Oil |  | Other boiler |  |  |  |  | SIPNOX
OH | Cardinal | 2828 | B010 |  | 2023 | 165 | 155.67 |  | 26377.34 |  |  |  |  | 0.139 | 0.0935 | 2890.4 | #DIV/0! | Diesel Oil |  | Other boiler |  |  |  |  | SIPNOX
OH | Dicks Creek Power Company LLC | 2831 | 1 |  | 2023 | 26 | 18.38 | 749.38 |  | 0.011 | 0.001 |  |  | 12.737 | 0.7 | 36392.4 | 48.5633 | Pipeline Natural Gas |  | Combustion turbine |  |  |  |  | CSNOX, CSOSG3, CSSO2G1
OH | Miami Fort Power Station | 2832 | 6 |  | 2023 | 0 | 0 | [9 empty] | #DIV/0! | Coal |  | Tangentially-fired |  |  | Electrostatic Precipitator |  | ARP, CSNOX, CSOSG3, CSSO2G1, MATS
OH | Miami Fort Power Station | 2832 | 7 |  | 2023 | 4693 | 4659.24 | 1718540.39 |  | 2849.507 | 0.2751 | 1733892.92 | 0.1029 | 2154.135 | 0.2388 | 16899526.445 | 9.8337 | Coal |  | Cell burner boiler | Wet Limestone | Low NOx Cell Burner,Selective Catalytic Reduction | Wet Scrubber,Electrostatic Precipitator |  | ARP, CSNOX, CSOSG3, CSSO2G1, MATS
OH | Miami Fort Power Station | 2832 | 8 |  | 2023 | 4341 | 4316.9 | 1430982.34 |  | 2425.239 | 0.2918 | 1396208.605 | 0.1029 | 1767.494 | 0.2477 | 13608252.671 | 9.5097 | Coal |  | Dry bottom wall-fired boiler | Wet Limestone | Selective Catalytic Reduction,Low NOx Burner Technology (Dry Bottom only),Low NOx Cell Burner | Wet Scrubber,Electrostatic Precipitator |  | ARP, CSNOX, CSOSG3, CSSO2G1, MATS
OH | Eastlake | 2837 | 6 |  | 2023 | 0 | 0 | [9 empty] | #DIV/0! | Diesel Oil |  | Combustion turbine
OH | Frank M Tait Station | 2847 | 1 |  | 2023 | 1495 | 1262.93 | 81989.02 |  | 0.305 | 0.0023 | 60701.7 | 0.0589 | 58.517 | 0.242 | 1028756.4 | 12.5475 | Pipeline Natural Gas | Diesel Oil | Combustion turbine |  | Water Injection |  |  | ARP, CSNOX, CSOSG3, CSSO2G1
OH | Frank M Tait Station | 2847 | 2 |  | 2023 | 1639 | 1406.77 | 89288.04 |  | 2.317 | 0.0048 | 68371.4 | 0.0593 | 79.824 | 0.2563 | 1155939.3 | 12.9462 | Pipeline Natural Gas | Diesel Oil | Combustion turbine |  | Water Injection |  |  | ARP, CSNOX, CSOSG3, CSSO2G1
OH | Frank M Tait Station | 2847 | 3 |  | 2023 | 3767 | 3387.26 | 222916.34 |  | 0.826 | 0.0013 | 160792.6 | 0.059 | 90.327 | 0.1538 | 2725618 | 12.2271 | Pipeline Natural Gas | Diesel Oil | Combustion turbine |  | Dry Low NOx Burners,Water Injection |  |  | ARP, CSNOX, CSOSG3, CSSO2G1
OH | O H Hutchings | 2848 | H-7 |  | 2023 | 19 | 19 | 475 |  | 0.003 | 0.001 |  |  | 3.711 | 0.7 | 10602 | 22.32 | Pipeline Natural Gas | Diesel Oil | Combustion turbine |  |  |  |  | CSNOX, CSOSG3, CSSO2G1
OH | Niles | 2861 | CTA |  | 2023 | 5 | 2.7 | 55.8 |  | 0.269 | 0.5033 |  |  | 0.646 | 1.2013 | 1076.1 | 19.2849 | Diesel Oil |  | Combustion turbine |  |  |  |  | CSNOX, CSOSG3, CSSO2G1
OH | W H Sammis | 2866 | 5 | CSA, CSB | 2023 | 815 | 799.64 | 42109.59 |  | 17.11 | 0.0388 | 60159.281 | 0.1046 | 39.943 | 0.1028 | 573594.781 | 13.6215 | Coal |  | Dry bottom wall-fired boiler | Wet Lime FGD | Low NOx Burner Technology (Dry Bottom only),Selective Non-catalytic Reduction | Electrostatic Precipitator |  | ARP, CSNOX, CSOSG3, CSSO2G1, MATS
OH | W H Sammis | 2866 | 6 | CSA, CSB | 2023 | 1885 | 1874.64 | 799319.98 |  | 236.144 | 0.0539 | 871159.72 | 0.105 | 376.339 | 0.0929 | 8306267.911 | 10.3917 | Coal |  | Dry bottom wall-fired boiler | Wet Lime FGD | Low NOx Burner Technology w/ Overfire Air,Selective Catalytic Reduction | Electrostatic Precipitator |  | ARP, CSNOX, CSOSG3, CSSO2G1, MATS
OH | W H Sammis | 2866 | 7 | CSA, CSB | 2023 | 665 | 653.17 | 231647.06 |  | 70.788 | 0.0544 | 248785.482 | 0.105 | 94.147 | 0.0869 | 2372096.28 | 10.2401 | Coal |  | Cell burner boiler | Wet Lime FGD | Low NOx Cell Burner,Selective Catalytic Reduction | Electrostatic Precipitator |  | ARP, CSNOX, CSOSG3, CSSO2G1, MATS
OH | West Lorain | 2869 | 1A |  | 2023 | 8 | 8 | 317 |  | 0.42 | 0.1 |  |  | 2.402 | 0.572 | 8400 | 26.4984 | Diesel Oil |  | Combustion turbine |  |  |  |  | CSNOX, CSOSG3, CSSO2G1
OH | West Lorain | 2869 | 1B |  | 2023 | 14 | 14 | 516 |  | 0.735 | 0.1 |  |  | 4.204 | 0.572 | 14700 | 28.4884 | Diesel Oil |  | Combustion turbine |  |  |  |  | CSNOX, CSOSG3, CSSO2G1
OH | West Lorain | 2869 | 2 |  | 2023 | 3356 | 3052.59 | 219829.82 |  | 0.79 | 0.001 | 156502.958 | 0.0591 | 34.397 | 0.032 | 2633137.297 | 11.9781 | Diesel Oil | Pipeline Natural Gas | Combustion turbine |  | Dry Low NOx Burners,Water Injection |  |  | ARP, CSNOX, CSOSG3, CSSO2G1
OH | West Lorain | 2869 | 3 |  | 2023 | 3456 | 3141.51 | 227744.75 |  | 0.821 | 0.001 | 162564.751 | 0.0591 | 36.127 | 0.0312 | 2735348.45 | 12.0106 | Diesel Oil | Pipeline Natural Gas | Combustion turbine |  | Dry Low NOx Burners,Water Injection |  |  | ARP, CSNOX, CSOSG3, CSSO2G1
OH | West Lorain | 2869 | 4 |  | 2023 | 3634 | 3306.74 | 235507.92 |  | 0.85 | 0.001 | 168315.422 | 0.0591 | 38.757 | 0.0325 | 2832055.272 | 12.0253 | Diesel Oil | Pipeline Natural Gas | Combustion turbine |  | Dry Low NOx Burners,Water Injection |  |  | ARP, CSNOX, CSOSG3, CSSO2G1
OH | West Lorain | 2869 | 5 |  | 2023 | 2733 | 2477.38 | 181541.68 |  | 0.646 | 0.001 | 127875.282 | 0.0592 | 29.194 | 0.0324 | 2150434.787 | 11.8454 | Diesel Oil | Pipeline Natural Gas | Combustion turbine |  | Dry Low NOx Burners,Water Injection |  |  | ARP, CSNOX, CSOSG3, CSSO2G1
OH | West Lorain | 2869 | 6 |  | 2023 | 3715 | 3397.67 | 246240.13 |  | 0.88 | 0.001 | 174144.898 | 0.0592 | 41.624 | 0.033 | 2928646.234 | 11.8935 | Diesel Oil | Pipeline Natural Gas | Combustion turbine |  | Dry Low NOx Burners,Water Injection |  |  | ARP, CSNOX, CSOSG3, CSSO2G1
OH | Kyger Creek | 2876 | 1 | CS12 | 2023 | 6802 | 6795.15 | 1052597.58 |  | 657.279 | 0.1265 | 1043846.61 | 0.103 | 649.399 | 0.1296 | 10173955.47 | 9.6656 | Coal |  | Wet bottom wall-fired boiler | Wet Lime FGD,Wet Limestone | Overfire Air,Selective Catalytic Reduction | Electrostatic Precipitator,Wet Scrubber |  | ARP, CSNOX, CSOSG3, CSSO2G1, MATS
OH | Kyger Creek | 2876 | 2 | CS12 | 2023 | 6943 | 6932.59 | 1053506.73 |  | 668.578 | 0.1571 | 1048070.005 | 0.103 | 609.87 | 0.1245 | 10215125.231 | 9.6963 | Coal |  | Wet bottom wall-fired boiler | Wet Lime FGD,Wet Limestone | Overfire Air,Selective Catalytic Reduction | Electrostatic Precipitator,Wet Scrubber |  | ARP, CSNOX, CSOSG3, CSSO2G1, MATS
OH | Kyger Creek | 2876 | 3 | CS35 | 2023 | 7099 | 7081.25 | 1001151.44 |  | 642.177 | 0.1202 | 1046042.033 | 0.103 | 584.973 | 0.1188 | 10195343.061 | 10.1836 | Coal |  | Wet bottom wall-fired boiler | Wet Lime FGD,Wet Limestone | Overfire Air,Selective Catalytic Reduction | Electrostatic Precipitator,Wet Scrubber |  | ARP, CSNOX, CSOSG3, CSSO2G1, MATS
OH | Kyger Creek | 2876 | 4 | CS35 | 2023 | 7080 | 7064.13 | 1028683.21 |  | 668.956 | 0.1217 | 1071854.793 | 0.103 | 629.245 | 0.1227 | 10446923.908 | 10.1556 | Coal |  | Wet bottom wall-fired boiler | Wet Lime FGD,Wet Limestone | Overfire Air,Selective Catalytic Reduction | Electrostatic Precipitator,Wet Scrubber |  | ARP, CSNOX, CSOSG3, CSSO2G1, MATS
OH | Kyger Creek | 2876 | 5 | CS35 | 2023 | 7422 | 7404.06 | 1076461.53 |  | 660.692 | 0.117 | 1126743.599 | 0.103 | 671.216 | 0.1241 | 10981905.937 | 10.2019 | Coal |  | Wet bottom wall-fired boiler | Wet Lime FGD,Wet Limestone | Overfire Air,Selective Catalytic Reduction | Electrostatic Precipitator,Wet Scrubber |  | ARP, CSNOX, CSOSG3, CSSO2G1, MATS
OH | Bay Shore | 2878 | 1 |  | 2023 | 7777 | 7757.59 |  | 9247345.69 | 2337.563 | 0.3625 | 1338817.86 | 0.105 | 458.841 | 0.0736 | 12696221.384 | #DIV/0! | Petroleum Coke | Coal | Circulating fluidized bed boiler | Dry Lime FGD | Overfire Air | Baghouse | Halogenated PAC Sorbent Injection | ARP, CSNOX, CSOSG3, CSSO2G1, MATS
OH | Richland Peaking Station | 2880 | CTG4 |  | 2023 | 1190 | 1032.91 | 96712.99 |  | 0.384 | 0.001 | 76071.072 | 0.059 | 54.87 | 0.0899 | 1280031.124 | 13.2354 | Pipeline Natural Gas |  | Combustion turbine |  | Water Injection |  |  | ARP, CSNOX, CSOSG3, CSSO2G1
OH | Richland Peaking Station | 2880 | CTG5 |  | 2023 | 785 | 682.66 | 63055.7 |  | 0.255 | 0.001 | 50500.238 | 0.059 | 35.874 | 0.0871 | 849757.099 | 13.4763 | Pipeline Natural Gas |  | Combustion turbine |  | Water Injection |  |  | ARP, CSNOX, CSOSG3, CSSO2G1
OH | Richland Peaking Station | 2880 | CTG6 |  | 2023 | 961 | 829.75 | 73822.78 |  | 0.298 | 0.001 | 58980.265 | 0.059 | 42.033 | 0.0882 | 992477.199 | 13.4441 | Pipeline Natural Gas |  | Combustion turbine |  | Water Injection |  |  | ARP, CSNOX, CSOSG3, CSSO2G1
OH | Woodsdale | 7158 | **GT1 |  | 2023 | 1111 | 932.02 | 28738.17 |  | 0.163 | 0.001 | 30435.257 | 0.0592 | 31.027 | 0.1202 | 511393.261 | 17.7949 | Pipeline Natural Gas | Diesel Oil | Combustion turbine |  | Water Injection |  |  | ARP, CSNOX, CSOSG3, CSSO2G1
OH | Woodsdale | 7158 | **GT2 |  | 2023 | 1343 | 1139.33 | 40168.79 |  | 0.21 | 0.001 | 39853.566 | 0.0592 | 45.199 | 0.1359 | 669951.64 | 16.6784 | Pipeline Natural Gas | Diesel Oil | Combustion turbine |  | Water Injection |  |  | ARP, CSNOX, CSOSG3, CSSO2G1
OH | Woodsdale | 7158 | **GT3 |  | 2023 | 585 | 489.26 | 16769.43 |  | 0.082 | 0.001 | 16148.147 | 0.0592 | 14.57 | 0.1004 | 271685.753 | 16.2013 | Pipeline Natural Gas | Diesel Oil | Combustion turbine |  | Water Injection |  |  | ARP, CSNOX, CSOSG3, CSSO2G1
OH | Woodsdale | 7158 | **GT4 |  | 2023 | 1267 | 1082.02 | 37929.85 |  | 0.189 | 0.001 | 37207.531 | 0.0592 | 44.447 | 0.1452 | 626034.904 | 16.5051 | Pipeline Natural Gas | Diesel Oil | Combustion turbine |  | Water Injection |  |  | ARP, CSNOX, CSOSG3, CSSO2G1
OH | Woodsdale | 7158 | **GT5 |  | 2023 | 1311 | 1123.36 | 41659.97 |  | 0.21 | 0.001 | 40195.884 | 0.0592 | 41.334 | 0.1168 | 675775.859 | 16.2212 | Pipeline Natural Gas | Diesel Oil | Combustion turbine |  | Water Injection |  |  | ARP, CSNOX, CSOSG3, CSSO2G1
OH | Woodsdale | 7158 | **GT6 |  | 2023 | 1187 | 1009.57 | 38258.45 |  | 0.194 | 0.001 | 36953.096 | 0.0592 | 33.831 | 0.1047 | 621234.474 | 16.2378 | Pipeline Natural Gas | Diesel Oil | Combustion turbine |  | Water Injection |  |  | ARP, CSNOX, CSOSG3, CSSO2G1
OH | Omega JV2 Hamilton | 7782 | P001 |  | 2023 | 65 | 53.51 | 1259.79 |  | 0.007 | 0.0006 | 1376.7 | 0.0591 | 1.517 | 0.1299 | 23336.5 | 18.5241 | Pipeline Natural Gas |  | Combustion turbine |  | Water Injection |  |  | ARP, CSNOX, CSOSG3, CSSO2G1
OH | Omega JV2 Bowling Green | 7783 | P001 |  | 2023 | 75 | 63.91 | 1416.7 |  | 0.007 | 0.0006 | 1408.1 | 0.0588 | 1.516 | 0.1268 | 23866 | 16.8462 | Pipeline Natural Gas |  | Combustion turbine |  | Water Injection |  |  | ARP, CSNOX, CSOSG3, CSSO2G1
OH | Robert P Mone | 7872 | 1 |  | 2023 | 656 | 554.38 | 66390.29 |  | 0.379 | 0.0014 | 42981.2 | 0.0593 | 39.872 | 0.2186 | 726112.1 | 10.937 | Pipeline Natural Gas | Diesel Oil | Combustion turbine |  | Dry Low NOx Burners,Water Injection |  |  | ARP, CSNOX, CSOSG3, CSSO2G1
OH | Robert P Mone | 7872 | 2 |  | 2023 | 599 | 499.04 | 58787.93 |  | 0.221 | 0.0011 | 39224.6 | 0.0591 | 45.053 | 0.2487 | 664510.1 | 11.3035 | Pipeline Natural Gas | Diesel Oil | Combustion turbine |  | Dry Low NOx Burners,Water Injection |  |  | ARP, CSNOX, CSOSG3, CSSO2G1
OH | Robert P Mone | 7872 | 3 |  | 2023 | 648 | 539.55 | 63053.76 |  | 0.248 | 0.0012 | 41136.9 | 0.0591 | 45.092 | 0.2494 | 696676.2 | 11.0489 | Pipeline Natural Gas | Diesel Oil | Combustion turbine |  | Dry Low NOx Burners,Water Injection |  |  | ARP, CSNOX, CSOSG3, CSSO2G1
OH | Gen J M Gavin | 8102 | 1 |  | 2023 | 7005 | 6997.48 | 7448995.99 |  | 9877.787 | 0.3084 | 7528240.257 | 0.103 | 3398.886 | 0.0934 | 73374690.468 | 9.8503 | Coal |  | Cell burner boiler | Wet Lime FGD | Low NOx Cell Burner,Selective Catalytic Reduction | Electrostatic Precipitator |  | ARP, CSNOX, CSOSG3, CSSO2G1, MATS
OH | Gen J M Gavin | 8102 | 2 |  | 2023 | 6543 | 6529.95 | 7229636.02 |  | 8554.071 | 0.2434 | 7173452.885 | 0.1029 | 2863.9 | 0.0847 | 69916693.841 | 9.6708 | Coal |  | Cell burner boiler | Wet Lime FGD | Low NOx Cell Burner,Selective Catalytic Reduction | Electrostatic Precipitator |  | ARP, CSNOX, CSOSG3, CSSO2G1, MATS
OH | Gen J M Gavin | 8102 | B001 |  | 2023 | 55 | 48.38 |  | 6607.97 |  |  |  |  | 0.716 | 0.094 | 13892.98 | #DIV/0! | Diesel Oil |  | Other boiler |  |  |  |  | SIPNOX
OH | Gen J M Gavin | 8102 | B002 |  | 2023 | 50 | 41.86 |  | 6149.98 |  |  |  |  | 0.71 | 0.0944 | 14693.755 | #DIV/0! | Diesel Oil |  | Other boiler |  |  |  |  | SIPNOX
OH | Pixelle Specialty Solutions LLC | 10244 | B002 |  | 2023 | 3534 | 3532.96 |  | 416282.74 |  |  |  |  | 51.832 | 0.1851 | 634144.891 | #DIV/0! | Natural Gas | Diesel Oil | Tangentially-fired |  |  |  |  | SIPNOX
OH | Pixelle Specialty Solutions LLC | 10244 | B003 |  | 2023 | 3421 | 3416.11 |  | 649514.48 |  |  |  |  | 77.466 | 0.0946 | 1724030.193 | #DIV/0! | Natural Gas | Diesel Oil | Wet bottom wall-fired boiler |  |  |  |  | SIPNOX
OH | McCracken Power House | 50044 | B132 |  | 2023 | 9 | 9 |  | 646 |  |  |  |  | 0.011 | 0.0319 | 694 | #DIV/0! | Pipeline Natural Gas |  | Other boiler |  | Low NOx Burner Technology (Dry Bottom only) |  |  | SIPNOX
OH | Madison Generating Station | 55110 | 1 |  | 2023 | 2108 | 1938.68 | 118205.69 |  | 0.43 | 0.001 | 85125.006 | 0.059 | 21.25 | 0.0368 | 1432391.684 | 12.1178 | Pipeline Natural Gas |  | Combustion turbine |  | Dry Low NOx Burners |  |  | ARP, CSNOX, CSOSG3, CSSO2G1
OH | Madison Generating Station | 55110 | 2 |  | 2023 | 2319 | 2111.44 | 129514.93 |  | 0.475 | 0.001 | 94026.897 | 0.059 | 26.595 | 0.0425 | 1582200.401 | 12.2164 | Pipeline Natural Gas |  | Combustion turbine |  | Dry Low NOx Burners |  |  | ARP, CSNOX, CSOSG3, CSSO2G1
OH | Madison Generating Station | 55110 | 3 |  | 2023 | 2255 | 2052.9 | 124666.29 |  | 0.461 | 0.001 | 91259.208 | 0.059 | 24.365 | 0.0391 | 1535609.294 | 12.3178 | Pipeline Natural Gas |  | Combustion turbine |  | Dry Low NOx Burners |  |  | ARP, CSNOX, CSOSG3, CSSO2G1
OH | Madison Generating Station | 55110 | 4 |  | 2023 | 2366 | 2140.57 | 131358.25 |  | 0.482 | 0.001 | 95570.182 | 0.059 | 25.484 | 0.0404 | 1608151.465 | 12.2425 | Pipeline Natural Gas |  | Combustion turbine |  | Dry Low NOx Burners |  |  | ARP, CSNOX, CSOSG3, CSSO2G1
OH | Madison Generating Station | 55110 | 5 |  | 2023 | 2169 | 1969.31 | 119884.31 |  | 0.447 | 0.001 | 88502.657 | 0.059 | 25.203 | 0.0411 | 1489254.253 | 12.4224 | Pipeline Natural Gas |  | Combustion turbine |  | Dry Low NOx Burners |  |  | ARP, CSNOX, CSOSG3, CSSO2G1
OH | Madison Generating Station | 55110 | 6 |  | 2023 | 2157 | 1940.33 | 119093.07 |  | 0.44 | 0.001 | 87079.247 | 0.059 | 24.55 | 0.0426 | 1465277.836 | 12.3036 | Pipeline Natural Gas |  | Combustion turbine |  | Dry Low NOx Burners |  |  | ARP, CSNOX, CSOSG3, CSSO2G1
OH | Madison Generating Station | 55110 | 7 |  | 2023 | 1745 | 1578.05 | 95752.68 |  | 0.35 | 0.001 | 69322.854 | 0.059 | 19.536 | 0.0418 | 1166539.683 | 12.1828 | Pipeline Natural Gas |  | Combustion turbine |  | Dry Low NOx Burners |  |  | ARP, CSNOX, CSOSG3, CSSO2G1
OH | Madison Generating Station | 55110 | 8 |  | 2023 | 2163 | 1946.92 | 120041.07 |  | 0.443 | 0.001 | 87830.69 | 0.059 | 25.219 | 0.0434 | 1477935.268 | 12.3119 | Pipeline Natural Gas |  | Combustion turbine |  | Dry Low NOx Burners |  |  | ARP, CSNOX, CSOSG3, CSSO2G1
OH | Greenville Electric Gen Station | 55228 | G1CT1 |  | 2023 | 704 | 544.16 | 8743.25 |  | 0.027 | 0.0008 | 5046 | 0.0591 | 3.755 | 0.1177 | 85407 | 9.7683 | Pipeline Natural Gas | Diesel Oil | Combustion turbine |  | Water Injection |  |  | ARP, CSNOX, CSOSG3, CSSO2G1
OH | Greenville Electric Gen Station | 55228 | G1CT2 |  | 2023 | 698 | 539.87 | 8554.14 |  | 0.031 | 0.0008 | 6066 | 0.0588 | 4.545 | 0.1191 | 102614.7 | 11.9959 | Pipeline Natural Gas | Diesel Oil | Combustion turbine |  | Water Injection |  |  | ARP, CSNOX, CSOSG3, CSSO2G1
OH | Greenville Electric Gen Station | 55228 | G2CT1 |  | 2023 | 720 | 560.67 | 8901.99 |  | 0.033 | 0.0009 | 5861.5 | 0.059 | 4.407 | 0.1184 | 99343.4 | 11.1597 | Pipeline Natural Gas | Diesel Oil | Combustion turbine |  | Water Injection |  |  | ARP, CSNOX, CSOSG3, CSSO2G1
OH | Greenville Electric Gen Station | 55228 | G2CT2 |  | 2023 | 722 | 564.07 | 9039.96 |  | 0.033 | 0.0009 | 6035.5 | 0.059 | 4.571 | 0.1126 | 102220.4 | 11.3076 | Pipeline Natural Gas | Diesel Oil | Combustion turbine |  | Water Injection |  |  | ARP, CSNOX, CSOSG3, CSSO2G1
OH | Greenville Electric Gen Station | 55228 | G3CT1 |  | 2023 | 693 | 540.67 | 8632.37 |  | 0.03 | 0.0009 | 5751.1 | 0.0593 | 4.305 | 0.1188 | 97435 | 11.2872 | Pipeline Natural Gas | Diesel Oil | Combustion turbine |  | Water Injection |  |  | ARP, CSNOX, CSOSG3, CSSO2G1
OH | Greenville Electric Gen Station | 55228 | G3CT2 |  | 2023 | 704 | 547.71 | 8998.94 |  | 0.033 | 0.0009 | 5796.9 | 0.0592 | 4.402 | 0.1167 | 98214.7 | 10.914 | Pipeline Natural Gas | Diesel Oil | Combustion turbine |  | Water Injection |  |  | ARP, CSNOX, CSOSG3, CSSO2G1
OH | Greenville Electric Gen Station | 55228 | G4CT1 |  | 2023 | 686 | 532.92 | 8334.2 |  | 0.03 | 0.0008 | 5558.1 | 0.0591 | 4.085 | 0.1169 | 94199.1 | 11.3027 | Pipeline Natural Gas | Diesel Oil | Combustion turbine |  | Water Injection |  |  | ARP, CSNOX, CSOSG3, CSSO2G1
OH | Greenville Electric Gen Station | 55228 | G4CT2 |  | 2023 | 682 | 530.06 | 8619.8 |  | 0.03 | 0.0008 | 5696 | 0.0591 | 4.231 | 0.1147 | 96496.6 | 11.1948 | Pipeline Natural Gas | Diesel Oil | Combustion turbine |  | Water Injection |  |  | ARP, CSNOX, CSOSG3, CSSO2G1
OH | Darby Electric Generating Station | 55247 | CT1 |  | 2023 | 1465 | 1294.25 | 94986.35 |  | 0.22 | 0.0006 | 43293.396 | 0.059 | 17.197 | 0.109 | 727657.944 | 7.6607 | Pipeline Natural Gas | Diesel Oil | Combustion turbine |  | Dry Low NOx Burners,Water Injection |  |  | ARP, CSNOX, CSOSG3, CSSO2G1
OH | Darby Electric Generating Station | 55247 | CT2 |  | 2023 | 1608 | 1417.26 | 102803.92 |  | 0.226 | 0.0006 | 45436.57 | 0.0584 | 14.533 | 0.0963 | 764160.676 | 7.4332 | Pipeline Natural Gas | Diesel Oil | Combustion turbine |  | Dry Low NOx Burners,Water Injection |  |  | ARP, CSNOX, CSOSG3, CSSO2G1
OH | Darby Electric Generating Station | 55247 | CT3 |  | 2023 | 1649 | 1442.83 | 103074.27 |  | 0.199 | 0.0005 | 40062.021 | 0.0579 | 12.289 | 0.1105 | 673691.677 | 6.536 | Pipeline Natural Gas | Diesel Oil | Combustion turbine |  | Dry Low NOx Burners,Water Injection |  |  | ARP, CSNOX, CSOSG3, CSSO2G1
OH | Darby Electric Generating Station | 55247 | CT4 |  | 2023 | 1374 | 1218.56 | 86978.85 |  | 0.122 | 0.0004 | 25218.393 | 0.0579 | 9.818 | 0.1316 | 422129.737 | 4.8532 | Pipeline Natural Gas | Diesel Oil | Combustion turbine |  | Dry Low NOx Burners,Water Injection |  |  | ARP, CSNOX, CSOSG3, CSSO2G1
OH | Darby Electric Generating Station | 55247 | CT5 |  | 2023 | 1414 | 1253.39 | 89936.66 |  | 0.163 | 0.0005 | 33556.206 | 0.0575 | 11.27 | 0.1105 | 564566.008 | 6.2774 | Pipeline Natural Gas | Diesel Oil | Combustion turbine |  | Dry Low NOx Burners,Water Injection |  |  | ARP, CSNOX, CSOSG3, CSSO2G1
OH | Darby Electric Generating Station | 55247 | CT6 |  | 2023 | 1407 | 1247.08 | 88225.71 |  | 0.16 | 0.0005 | 33010.294 | 0.0575 | 11.389 | 0.1132 | 555093.009 | 6.2917 | Pipeline Natural Gas | Diesel Oil | Combustion turbine |  | Dry Low NOx Burners,Water Injection |  |  | ARP, CSNOX, CSOSG3, CSSO2G1
OH | Tait Electric Generating Station | 55248 | CT4 |  | 2023 | 3551 | 3193.24 | 212897.66 |  | 0.938 | 0.0016 | 159891.6 | 0.0591 | 86.825 | 0.1564 | 2710187.8 | 12.73 | Pipeline Natural Gas | Diesel Oil | Combustion turbine |  | Water Injection,Dry Low NOx Burners |  |  | ARP, CSNOX, CSOSG3, CSSO2G1
OH | Tait Electric Generating Station | 55248 | CT5 |  | 2023 | 3599 | 3240.92 | 222400.79 |  | 2.981 | 0.0026 | 169157.3 | 0.059 | 95.357 | 0.1561 | 2864074.7 | 12.878 | Pipeline Natural Gas | Diesel Oil | Combustion turbine |  | Water Injection,Dry Low NOx Burners |  |  | ARP, CSNOX, CSOSG3, CSSO2G1
OH | Tait Electric Generating Station | 55248 | CT6 |  | 2023 | 3913 | 3520.03 | 237069.34 |  | 1.002 | 0.001 | 179788.2 | 0.059 | 115.486 | 0.1655 | 3047335.1 | 12.8542 | Pipeline Natural Gas | Diesel Oil | Combustion turbine |  | Water Injection,Dry Low NOx Burners |  |  | ARP, CSNOX, CSOSG3, CSSO2G1
OH | Tait Electric Generating Station | 55248 | CT7 |  | 2023 | 3866 | 3482.84 | 231641.58 |  | 0.897 | 0.001 | 168368.5 | 0.059 | 91.947 | 0.1523 | 2852796.3 | 12.3156 | Pipeline Natural Gas | Diesel Oil | Combustion turbine |  | Water Injection,Dry Low NOx Burners |  |  | ARP, CSNOX, CSOSG3, CSSO2G1
OH | AMP-Ohio Gas Turbines Bowling Green | 55262 | CT1 |  | 2023 | 75 | 50.25 | 1003.69 |  | 0.007 | 0.0008 | 1447.2 | 0.0589 | 1.841 | 0.1499 | 24540 | 24.4498 | Pipeline Natural Gas |  | Combustion turbine |  | Selective Catalytic Reduction |  |  | ARP, CSNOX, CSOSG3, CSSO2G1
OH | AMP-Ohio Gas Turbines Galion | 55263 | CT1 |  | 2023 | 54 | 39.34 | 703.22 |  | 0.007 | 0.0008 | 1477.7 | 0.059 | 1.878 | 0.15 | 25040.4 | 35.6082 | Pipeline Natural Gas |  | Combustion turbine |  | Selective Catalytic Reduction |  |  | ARP, CSNOX, CSOSG3, CSSO2G1
OH | AMP-Ohio Gas Turbines Napoleon | 55264 | CT1 |  | 2023 | 75 | 56.18 | 1124.14 |  | 0.008 | 0.0009 | 1524.6 | 0.059 | 1.939 | 0.15 | 25850.8 | 22.9961 | Pipeline Natural Gas |  | Combustion turbine |  | Selective Catalytic Reduction |  |  | ARP, CSNOX, CSOSG3, CSSO2G1
OH | Troy Energy, LLC | 55348 | 1 |  | 2023 | 1837 | 1666.71 | 244573.72 |  | 0.773 | 0.001 | 152948.612 | 0.0592 | 43.363 | 0.042 | 2569214.903 | 10.5049 | Pipeline Natural Gas | Diesel Oil | Combustion turbine |  | Dry Low NOx Burners,Water Injection |  |  | ARP, CSNOX, CSOSG3, CSSO2G1
OH | Troy Energy, LLC | 55348 | 2 |  | 2023 | 1222 | 1110.35 | 160766.79 |  | 0.516 | 0.001 | 102055.445 | 0.0592 | 29.913 | 0.046 | 1713319.613 | 10.6572 | Pipeline Natural Gas | Diesel Oil | Combustion turbine |  | Dry Low NOx Burners,Water Injection |  |  | ARP, CSNOX, CSOSG3, CSSO2G1
OH | Troy Energy, LLC | 55348 | 3 |  | 2023 | 1368 | 1243.96 | 180364.73 |  | 0.576 | 0.001 | 113937.14 | 0.0591 | 30.541 | 0.0408 | 1912954.738 | 10.606 | Pipeline Natural Gas | Diesel Oil | Combustion turbine |  | Dry Low NOx Burners,Water Injection |  |  | ARP, CSNOX, CSOSG3, CSSO2G1
OH | Troy Energy, LLC | 55348 | 4 |  | 2023 | 1835 | 1665 | 245859.5 |  | 0.785 | 0.001 | 155305.704 | 0.0591 | 44.043 | 0.0434 | 2609738.945 | 10.6148 | Pipeline Natural Gas | Diesel Oil | Combustion turbine |  | Dry Low NOx Burners,Water Injection |  |  | ARP, CSNOX, CSOSG3, CSSO2G1
OH | Dresden Energy Facility | 55350 | 1A |  | 2023 | 7343 | 7326.87 | 2113391.61 |  | 4.039 | 0.001 | 799992.632 | 0.059 | 80.675 | 0.015 | 13461431.298 | 6.3696 | Pipeline Natural Gas |  | Combined cycle |  | Dry Low NOx Burners,Selective Catalytic Reduction |  |  | ARP, CSNOX, CSOSG3, CSSO2G1
OH | Dresden Energy Facility | 55350 | 1B |  | 2023 | 7383 | 7378.29 | 2130895.28 |  | 4.087 | 0.001 | 809598.917 | 0.059 | 81.366 | 0.0123 | 13623029.066 | 6.3931 | Pipeline Natural Gas |  | Combined cycle |  | Dry Low NOx Burners,Selective Catalytic Reduction |  |  | ARP, CSNOX, CSOSG3, CSSO2G1
OH | Washington Power Company LLC | 55397 | CT1 |  | 2023 | 8485 | 8474.98 | 2677492.6 |  | 5.758 | 0.001 | 1140576.24 | 0.059 | 72.226 | 0.0078 | 19192399.057 | 7.168 | Pipeline Natural Gas |  | Combined cycle |  | Dry Low NOx Burners,Selective Catalytic Reduction |  |  | ARP, CSNOX, CSOSG3, CSSO2G1
OH | Washington Power Company LLC | 55397 | CT2 |  | 2023 | 8534 | 8527.8 | 2682981.63 |  | 5.774 | 0.001 | 1143788.803 | 0.059 | 71.918 | 0.0076 | 19246402.903 | 7.1735 | Pipeline Natural Gas |  | Combined cycle |  | Dry Low NOx Burners,Selective Catalytic Reduction |  |  | ARP, CSNOX, CSOSG3, CSSO2G1
OH | Rolling Hills Generating LLC | 55401 | CT-1 |  | 2023 | 3112 | 2937.16 | 524305.66 |  | 1.726 | 0.001 | 341984.271 | 0.059 | 91.175 | 0.0334 | 5754479.664 | 10.9754 | Pipeline Natural Gas |  | Combustion turbine |  | Dry Low NOx Burners,Water Injection,Selective Catalytic Reduction |  |  | ARP, CSNOX, CSOSG3, CSSO2G1
OH | Rolling Hills Generating LLC | 55401 | CT-2 |  | 2023 | 2331 | 2163.53 | 382233.66 |  | 1.24 | 0.001 | 245640.366 | 0.059 | 66.603 | 0.0353 | 4133285.549 | 10.8135 | Pipeline Natural Gas |  | Combustion turbine |  | Dry Low NOx Burners,Water Injection,Selective Catalytic Reduction |  |  | ARP, CSNOX, CSOSG3, CSSO2G1
OH | Rolling Hills Generating LLC | 55401 | CT-3 |  | 2023 | 3027 | 2850.28 | 508036.1 |  | 1.654 | 0.001 | 327580.763 | 0.059 | 88.482 | 0.0346 | 5512145.123 | 10.8499 | Pipeline Natural Gas |  | Combustion turbine |  | Dry Low NOx Burners,Water Injection |  |  | ARP, CSNOX, CSOSG3, CSSO2G1
OH | Rolling Hills Generating LLC | 55401 | CT-4 |  | 2023 | 2118 | 1964.16 |  |  | 1.134 | 0.001 | 224547.99 | 0.059 | 61.214 | 0.0357 | 3778367.022 | #DIV/0! | Pipeline Natural Gas |  | Combustion turbine |  | Dry Low NOx Burners,Water Injection |  |  | ARP, CSNOX, CSOSG3, CSSO2G1
OH | Rolling Hills Generating LLC | 55401 | CT-5 |  | 2023 | 3073 | 2898.35 | 518825.49 |  | 1.699 | 0.001 | 336617.962 | 0.059 | 87.156 | 0.0333 | 5664150.246 | 10.9173 | Pipeline Natural Gas |  | Combustion turbine |  | Dry Low NOx Burners,Water Injection |  |  | ARP, CSNOX, CSOSG3, CSSO2G1
OH | Waterford Plant | 55503 | 1 |  | 2023 | 8116 | 8111.65 | 2268827.28 |  | 4.662 | 0.001 | 923530.077 | 0.059 | 68.794 | 0.009 | 15540163.173 | 6.8494 | Pipeline Natural Gas |  | Combined cycle |  | Dry Low NOx Burners,Selective Catalytic Reduction |  |  | ARP, CSNOX, CSOSG3, CSSO2G1
OH | Waterford Plant | 55503 | 2 |  | 2023 | 5917 | 5909.01 | 1630306.55 |  | 3.347 | 0.001 | 663084.517 | 0.059 | 52.713 | 0.0098 | 11157711.509 | 6.8439 | Pipeline Natural Gas |  | Combined cycle |  | Dry Low NOx Burners,Selective Catalytic Reduction |  |  | ARP, CSNOX, CSOSG3, CSSO2G1
OH | Waterford Plant | 55503 | 3 |  | 2023 | 6141 | 6137.88 | 1672225.57 |  | 3.432 | 0.001 | 679818.447 | 0.059 | 51.773 | 0.0094 | 11439304.437 | 6.8408 | Pipeline Natural Gas |  | Combined cycle |  | Dry Low NOx Burners,Selective Catalytic Reduction |  |  | ARP, CSNOX, CSOSG3, CSSO2G1
OH | Fremont Energy Center | 55701 | CT01 |  | 2023 | 6339 | 6303.42 | 1777286.71 |  | 3.643 | 0.001 | 721545.121 | 0.059 | 60.065 | 0.0109 | 12141306.134 | 6.8314 | Pipeline Natural Gas |  | Combined cycle |  | Dry Low NOx Burners,Ammonia Injection,Selective Catalytic Reduction,Steam Injection |  |  | ARP, CSNOX, CSOSG3, CSSO2G1
OH | Fremont Energy Center | 55701 | CT02 |  | 2023 | 6118 | 6080.12 | 1683732.47 |  | 3.459 | 0.001 | 685281.879 | 0.059 | 57.719 | 0.0113 | 11531221.534 | 6.8486 | Pipeline Natural Gas |  | Combined cycle |  | Dry Low NOx Burners,Ammonia Injection,Selective Catalytic Reduction,Steam Injection |  |  | ARP, CSNOX, CSOSG3, CSSO2G1
OH | Hanging Rock Power Company LLC | 55736 | CTG1 |  | 2023 | 8324 | 8318.89 | 2751279.92 |  | 5.761 | 0.001 | 1141095.889 | 0.059 | 69.135 | 0.0073 | 19201172.891 | 6.979 | Pipeline Natural Gas |  | Combined cycle |  | Dry Low NOx Burners,Selective Catalytic Reduction |  |  | ARP, CSNOX, CSOSG3, CSSO2G1
OH | Hanging Rock Power Company LLC | 55736 | CTG2 |  | 2023 | 8349 | 8343.09 | 2738704.79 |  | 5.76 | 0.001 | 1141031.622 | 0.059 | 74.435 | 0.0079 | 19200095.147 | 7.0106 | Pipeline Natural Gas |  | Combined cycle |  | Dry Low NOx Burners,Selective Catalytic Reduction |  |  | ARP, CSNOX, CSOSG3, CSSO2G1
OH | Hanging Rock Power Company LLC | 55736 | CTG3 |  | 2023 | 8268 | 8260.69 | 2700810.79 |  | 5.745 | 0.001 | 1138068.818 | 0.059 | 69.171 | 0.0074 | 19150194.761 | 7.0905 | Pipeline Natural Gas |  | Combined cycle |  | Dry Low NOx Burners,Selective Catalytic Reduction |  |  | ARP, CSNOX, CSOSG3, CSSO2G1
OH | Hanging Rock Power Company LLC | 55736 | CTG4 |  | 2023 | 8449 | 8444.64 | 2754895.97 |  | 5.841 | 0.001 | 1157025.287 | 0.059 | 71.848 | 0.0075 | 19469102.525 | 7.0671 | Pipeline Natural Gas |  | Combined cycle |  | Dry Low NOx Burners,Selective Catalytic Reduction |  |  | ARP, CSNOX, CSOSG3, CSSO2G1
OH | Middletown Energy Center | 59326 | 1 |  | 2023 | 7576 | 7564.46 | 3443860.99 |  | 6.843 | 0.001 | 1355620.445 | 0.059 | 67.65 | 0.006 | 22810979.1 | 6.6237 | Pipeline Natural Gas |  | Combined cycle |  | Dry Low NOx Burners,Selective Catalytic Reduction |  |  | ARP, CSNOX, CSOSG3, CSSO2G1, NSPS4T
OH | Oregon Clean Energy Center | 59764 | 1 |  | 2023 | 8095 | 8084.04 | 3331127.68 |  | 6.547 | 0.001 | 1296895.68 | 0.059 | 60.803 | 0.0056 | 21822771.32 | 6.5512 | Pipeline Natural Gas |  | Combined cycle |  | Dry Low NOx Burners,Selective Catalytic Reduction |  |  | ARP, CSNOX, CSOSG3, CSSO2G1, NSPS4T
OH | Oregon Clean Energy Center | 59764 | 2 |  | 2023 | 8152 | 8141.84 | 3343158.16 |  | 6.616 | 0.001 | 1310552.173 | 0.059 | 61.837 | 0.0057 | 22052533.861 | 6.5963 | Pipeline Natural Gas |  | Combined cycle |  | Dry Low NOx Burners,Selective Catalytic Reduction |  |  | ARP, CSNOX, CSOSG3, CSSO2G1, NSPS4T
OH | Carroll County Energy | 59773 | 1 |  | 2023 | 8220 | 8209.14 | 2835769.02 |  | 6.112 | 0.001 | 1210641.535 | 0.059 | 57.629 | 0.0058 | 20371332.463 | 7.1837 | Pipeline Natural Gas |  | Combined cycle |  | Dry Low NOx Burners,Selective Catalytic Reduction |  |  | ARP, CSNOX, CSOSG3, CSSO2G1, NSPS4T
OH | Carroll County Energy | 59773 | 2 |  | 2023 | 8183 | 8174.12 | 2814744.35 |  | 6.075 | 0.001 | 1203411.116 | 0.059 | 58.647 | 0.0059 | 20249653.275 | 7.1941 | Pipeline Natural Gas |  | Combined cycle |  | Dry Low NOx Burners,Selective Catalytic Reduction |  |  | ARP, CSNOX, CSOSG3, CSSO2G1, NSPS4T
OH | South Field Energy, LLC | 60356 | 1 |  | 2023 | 7985 | 7978.45 | 4472202.45 |  | 8.537 | 0.001 | 1691061.586 | 0.059 | 85.224 | 0.006 | 28455404.253 | 6.3627 | Pipeline Natural Gas |  | Combined cycle |  | Dry Low NOx Burners,Selective Catalytic Reduction |  |  | ARP, CSNOX, CSOSG3, CSSO2G1, NSPS4T
OH | South Field Energy, LLC | 60356 | 2 |  | 2023 | 7498 | 7489.22 | 4186774.73 |  | 7.978 | 0.001 | 1580361.478 | 0.059 | 79.774 | 0.006 | 26592662.507 | 6.3516 | Pipeline Natural Gas |  | Combined cycle |  | Dry Low NOx Burners,Selective Catalytic Reduction |  |  | ARP, CSNOX, CSOSG3, CSSO2G1, NSPS4T
OH | Clean Energy Future - Lordstown, LLC | 60376 | 1 |  | 2023 | 7699 | 7680.74 | 3184899.51 |  | 6.33 | 0.001 | 1253965.521 | 0.059 | 64.666 | 0.0064 | 21100364.544 | 6.6251 | Pipeline Natural Gas |  | Combined cycle |  | Dry Low NOx Burners,Selective Catalytic Reduction |  |  | ARP, CSNOX, CSOSG3, CSSO2G1, NSPS4T
OH | Clean Energy Future - Lordstown, LLC | 60376 | 2 |  | 2023 | 7702 | 7687.28 | 3157728.63 |  | 6.278 | 0.001 | 1243619.223 | 0.059 | 70.554 | 0.0069 | 20926236.882 | 6.627 | Pipeline Natural Gas |  | Combined cycle |  | Dry Low NOx Burners,Selective Catalytic Reduction |  |  | ARP, CSNOX, CSOSG3, CSSO2G1, NSPS4T
OH | Long Ridge Energy Generation | 61322 | CC1 |  | 2023 | 7995 | 7984.57 | 3946910.76 |  | 7.348 | 0.001 | 1455495.402 | 0.059 | 69.665 | 0.0057 | 24491545.963 | 6.2052 | Pipeline Natural Gas |  | Combined cycle |  | Dry Low NOx Burners,Selective Catalytic Reduction |  |  | ARP, CSNOX, CSOSG3, CSSO2G1, NSPS4T
OH | Guernsey Power Station | 62949 | P001 |  | 2023 | 5831 | 5809.17 | 3177868.41 |  | 5.936 | 0.001 | 1175878.616 | 0.059 | 61.531 | 0.0063 | 19786390.512 | 6.2263 | Pipeline Natural Gas |  | Combined cycle |  | Dry Low NOx Burners,Selective Catalytic Reduction |  |  | ARP, CSNOX, CSOSG3, CSSO2G1, NSPS4T
OH | Guernsey Power Station | 62949 | P002 |  | 2023 | 5103 | 5086.24 | 2730535.27 |  | 5.275 | 0.001 | 1044920.758 | 0.059 | 61.447 | 0.007 | 17582771.438 | 6.4393 | Pipeline Natural Gas |  | Combined cycle |  | Dry Low NOx Burners,Selective Catalytic Reduction |  |  | ARP, CSNOX, CSOSG3, CSSO2G1, NSPS4T
OH | Guernsey Power Station | 62949 | P003 |  | 2023 | 4909 | 4895.2 | 2698316.91 |  | 5.069 | 0.001 | 1004117.608 | 0.059 | 98.503 | 0.0115 | 16896238.342 | 6.2618 | Pipeline Natural Gas |  | Combined cycle |  | Dry Low NOx Burners,Selective Catalytic Reduction |  |  | ARP, CSNOX, CSOSG3, CSSO2G1, NSPS4T
OH | Ohio Refining Company LLC | 880030 | B034 |  | 2023 | 2843 | 2843 |  | 308076 |  |  |  |  | 4.22 | 0.0222 | 378651.6 | #DIV/0! | Process Gas | Natural Gas | Other boiler |  | Low NOx Burner Technology (Dry Bottom only) |  |  | SIPNOX
OH | Ohio Refining Company LLC | 880030 | B035 |  | 2023 | 3672 | 3672 |  | 372169 |  |  |  |  | 6.952 | 0.0223 | 608530.6 | #DIV/0! | Process Gas | Natural Gas | Other boiler |  | Low NOx Burner Technology (Dry Bottom only) |  |  | SIPNOX
OH | AK Steel Corporation - Middletown | 880042 | P009 |  | 2023 | 3595 | 3592.91 |  | 420148.54 |  |  |  |  | 36.854 | 0.2416 | 180055.528 | #DIV/0! | Other Gas | Other Oil, Pipeline Natural Gas | Other boiler |  |  |  |  | SIPNOX
OH | AK Steel Corporation - Middletown | 880042 | P010 |  | 2023 | 2928 | 2922 |  | 346795.4 |  |  |  |  | 14.748 | 0.1974 | 143580.849 | #DIV/0! | Other Gas | Other Oil, Pipeline Natural Gas | Other boiler |  |  |  |  | SIPNOX
OH | AK Steel Corporation - Middletown | 880042 | P011 |  | 2023 | 3370 | 3367.05 |  | 412970.16 |  |  |  |  | 117.184 | 0.4092 | 521180.191 | #DIV/0! | Other Gas | Other Oil, Pipeline Natural Gas | Other boiler |  |  |  |  | SIPNOX
OH | AK Steel Corporation - Middletown | 880042 | P012 |  | 2023 | 0 | 0 | [9 empty] | #DIV/0! | Other Gas | Pipeline Natural Gas | Other boiler |  |  |  |  | SIPNOX
OH | Lima Refinery | 880083 | B026 |  | 2023 | 3759 | 3759 |  | 533696 |  |  |  |  | 33.207 | 0.0874 | 754761.6 | #DIV/0! | Process Gas |  | Dry bottom wall-fired boiler |  |  |  |  | SIPNOX
OH | Pratt Paper (OH) | 880109 | B001 |  | 2023 | 3672 | 3672 | [6 empty] | 11.016 | 0.018 | 1220205.6 | #DIV/0! | Pipeline Natural Gas |  | Other boiler |  | Combustion Modification/Fuel Reburning,Low NOx Burner Technology (Dry Bottom only) |  |  | SIPNOX
OK | Grand River Dam Authority | 165 | 1 |  | 2023 | 0 | 0 | [9 empty] | #DIV/0! | Coal | Diesel Oil, Pipeline Natural Gas | Dry bottom wall-fired boiler |  | Overfire Air | Electrostatic Precipitator |  | ARP, CSOSG2, MATS
OK | Grand River Dam Authority | 165 | 2 |  | 2023 | 3140 | 3100.24 | 848229.09 |  | 779.634 | 0.1554 | 1009177.033 | 0.0964 | 734.563 | 0.1297 | 9747312.387 | 11.4914 | Coal | Diesel Oil, Pipeline Natural Gas | Dry bottom wall-fired boiler | Dry Lime FGD | Low NOx Burner Technology w/ Overfire Air | Baghouse | Untreated PAC Sorbent Injection | ARP, CSOSG2, MATS
OK | Grand River Dam Authority | 165 | 3 |  | 2023 | 7327 | 7305.37 | 2942005.71 |  | 5.777 | 0.001 | 1144409.512 | 0.059 | 262.167 | 0.0279 | 19256874.529 | 6.5455 | Pipeline Natural Gas |  | Combined cycle |  | Selective Catalytic Reduction |  |  | ARP, CSOSG2
OK | Ponca | 762 | 2 |  | 2023 | 0 | 0 | [9 empty] | #DIV/0! | Pipeline Natural Gas |  | Dry bottom wall-fired boiler |  |  |  |  | ARP, CSOSG2
OK | Ponca | 762 | 3 |  | 2023 | 450 | 434.12 | 18834.62 |  | 0.048 | 0.001 | 9439.689 | 0.0592 | 5.884 | 0.079 | 158837.98 | 8.4333 | Pipeline Natural Gas | Diesel Oil | Combined cycle |  | Water Injection |  |  | ARP, CSOSG2
OK | Ponca | 762 | 4 |  | 2023 | 415 | 397.26 | 13020.45 |  | 0.04 | 0.001 | 7873.928 | 0.0593 | 5.972 | 0.09 | 132507.345 | 10.1769 | Pipeline Natural Gas |  | Combustion turbine |  | Water Injection |  |  | ARP, CSOSG2
OK | Horseshoe Lake | 2951 | 10 |  | 2023 | 589 | 523.43 | 22212.74 |  | 0.066 | 0.001 | 13100.441 | 0.0592 | 10.424 | 0.1028 | 220443.995 | 9.9242 | Pipeline Natural Gas |  | Combustion turbine |  | Water Injection |  |  | ARP, CSOSG2
OK | Horseshoe Lake | 2951 | 6 |  | 2023 | 3140 | 3117.58 | 300279.95 |  | 1.135 | 0.001 | 224764.519 | 0.059 | 529.73 | 0.2499 | 3781993.434 | 12.5949 | Pipeline Natural Gas | Residual Oil | Dry bottom wall-fired boiler |  |  |  |  | ARP, CSOSG2
OK | Horseshoe Lake | 2951 | 7 |  | 2023 | 0 | 0 | [9 empty] | #DIV/0! | Pipeline Natural Gas | Residual Oil | Combined cycle |  |  |  |  | ARP, CSOSG2
OK | Horseshoe Lake | 2951 | 8 |  | 2023 | 2578 | 2546.36 | 393060.11 |  | 1.438 | 0.001 | 284872.366 | 0.0591 | 470.506 | 0.1475 | 4793475.056 | 12.1953 | Pipeline Natural Gas |  | Tangentially-fired |  |  |  |  | ARP, CSOSG2
OK | Horseshoe Lake | 2951 | 9 |  | 2023 | 1986 | 1761.86 | 76591.61 |  | 0.226 | 0.001 | 44739.697 | 0.0592 | 36.98 | 0.1049 | 752819.506 | 9.829 | Pipeline Natural Gas |  | Combustion turbine |  | Water Injection |  |  | ARP, CSOSG2
OK | Muskogee | 2952 | 4 |  | 2023 | 2577 | 2548.16 | 616813.37 |  | 2.022 | 0.001 | 400554.123 | 0.059 | 344.261 | 0.0912 | 6740117.383 | 10.9273 | Pipeline Natural Gas |  | Tangentially-fired |  | Low NOx Burner Technology w/ Closed-coupled/Separated OFA,Overfire Air | Electrostatic Precipitator |  | ARP, CSOSG2
OK | Muskogee | 2952 | 5 |  | 2023 | 1633 | 1610.16 | 445948.73 |  | 1.427 | 0.001 | 282665.258 | 0.0591 | 281.496 | 0.1002 | 4756389.206 | 10.6658 | Pipeline Natural Gas |  | Tangentially-fired |  | Low NOx Burner Technology w/ Closed-coupled/Separated OFA,Overfire Air | Electrostatic Precipitator |  | ARP, CSOSG2
OK | Muskogee | 2952 | 6 |  | 2023 | 3224 | 3193.05 | 840229.91 |  | 2189.882 | 0.4026 | 990840.624 | 0.0987 | 1199.732 | 0.2253 | 9518052.597 | 11.3279 | Coal | Pipeline Natural Gas | Tangentially-fired |  | Overfire Air | Electrostatic Precipitator | Halogenated PAC Sorbent Injection | ARP, CSOSG2, MATS
OK | Mustang | 2953 | T10 |  | 2023 | 1926 | 1642.32 | 72162.49 |  | 0.212 | 0.001 | 42034.374 | 0.0592 | 28.529 | 0.0985 | 707295.92 | 9.8014 | Pipeline Natural Gas |  | Combustion turbine |  | Water Injection |  |  | ARP, CSOSG2
OK | Mustang | 2953 | T11 |  | 2023 | 2911 | 2694.34 | 116634.78 |  | 0.347 | 0.001 | 68768.245 | 0.0592 | 48.501 | 0.0943 | 1157202.427 | 9.9216 | Pipeline Natural Gas |  | Combustion turbine |  | Water Injection |  |  | ARP, CSOSG2
OK | Mustang | 2953 | T12 |  | 2023 | 308 | 269.3 | 10675.05 |  | 0.032 | 0.001 | 6410.892 | 0.0592 | 4.611 | 0.1034 | 107870.722 | 10.1049 | Pipeline Natural Gas |  | Combustion turbine |  | Water Injection |  |  | ARP, CSOSG2
OK | Mustang | 2953 | T6 |  | 2023 | 1601 | 1391.69 | 64420.23 |  | 0.188 | 0.001 | 37259.657 | 0.0592 | 25.288 | 0.0966 | 626994.58 | 9.7329 | Pipeline Natural Gas |  | Combustion turbine |  | Water Injection |  |  | ARP, CSOSG2
OK | Mustang | 2953 | T7 |  | 2023 | 1989 | 1838.62 | 77800.61 |  | 0.234 | 0.001 | 46294.653 | 0.0592 | 32.056 | 0.0925 | 779001.875 | 10.0128 | Pipeline Natural Gas |  | Combustion turbine |  | Water Injection |  |  | ARP, CSOSG2
OK | Mustang | 2953 | T8 |  | 2023 | 2802 | 2402.82 | 103342.33 |  | 0.307 | 0.001 | 60808.229 | 0.0592 | 41.703 | 0.0999 | 1023222.551 | 9.9013 | Pipeline Natural Gas |  | Combustion turbine |  | Water Injection |  |  | ARP, CSOSG2
OK | Mustang | 2953 | T9 |  | 2023 | 3239 | 2767.33 | 120630.91 |  | 0.357 | 0.001 | 70768.338 | 0.0592 | 48.174 | 0.0977 | 1190834.135 | 9.8717 | Pipeline Natural Gas |  | Combustion turbine |  | Water Injection |  |  | ARP, CSOSG2
OK | Seminole (2956) | 2956 | 1 |  | 2023 | 3550 | 3532.6 | 857908.87 |  | 2.783 | 0.001 | 551205.544 | 0.059 | 634.963 | 0.1295 | 9275063.634 | 10.8112 | Pipeline Natural Gas |  | Dry bottom wall-fired boiler |  | Low NOx Burner Technology (Dry Bottom only) |  |  | ARP, CSOSG2
OK | Seminole (2956) | 2956 | 2 |  | 2023 | 4274 | 4258.92 | 1037218.34 |  | 3.239 | 0.001 | 641642.28 | 0.059 | 720.213 | 0.111 | 10796814.773 | 10.4094 | Pipeline Natural Gas |  | Dry bottom wall-fired boiler |  | Low NOx Burner Technology (Dry Bottom only) |  |  | ARP, CSOSG2
OK | Seminole (2956) | 2956 | 3 |  | 2023 | 4250 | 3878.92 | 900495.89 |  | 2.813 | 0.001 | 557172.163 | 0.0591 | 603.311 | 0.1028 | 9375445.1 | 10.4114 | Pipeline Natural Gas |  | Dry bottom wall-fired boiler |  | Low NOx Burner Technology (Dry Bottom only) | Cyclone |  | ARP, CSOSG2
OK | Northeastern | 2963 | 3301A |  | 2023 | 5253 | 5237.62 | 701720.93 |  | 2.21 | 0.001 | 437678.329 | 0.059 | 147.803 | 0.0411 | 7364739.817 | 10.4953 | Pipeline Natural Gas |  | Combined cycle |  | Dry Low NOx Burners |  |  | ARP, CSOSG2
OK | Northeastern | 2963 | 3301B |  | 2023 | 1368 | 1350.58 | 176603.13 |  | 0.61 | 0.001 | 120766.172 | 0.059 | 30.708 | 0.035 | 2032139.509 | 11.5068 | Pipeline Natural Gas |  | Combined cycle |  | Dry Low NOx Burners |  |  | ARP, CSOSG2
OK | Northeastern | 2963 | 3302 |  | 2023 | 4296 | 4279.53 | 1095743.19 |  | 4.053 | 0.001 | 802859.959 | 0.059 | 1513.549 | 0.2143 | 13509637.575 | 12.3292 | Pipeline Natural Gas |  | Cell burner boiler |  | Low NOx Cell Burner |  |  | ARP, CSOSG2
OK | Northeastern | 2963 | 3313 |  | 2023 | 5737 | 5715.21 | 1798116.27 |  | 3181.199 | 0.3099 | 2078508.764 | 0.105 | 1293.045 | 0.1305 | 19817967.222 | 11.0215 | Coal |  | Tangentially-fired | Dry Sorbent Injection | Overfire Air,Low NOx Burner Technology w/ Closed-coupled OFA | Baghouse,Electrostatic Precipitator | Halogenated PAC Sorbent Injection | ARP, CSOSG2, MATS
OK | Southwestern | 2964 | 8002 | CP001 | 2023 | 5228 | 5191.12 | 121798.75 |  | 0.434 | 0.001 | 85909.408 | 0.059 | 214.755 | 0.2541 | 1445652.666 | 11.8692 | Pipeline Natural Gas |  | Dry bottom wall-fired boiler |  |  |  |  | ARP, CSOSG2
OK | Southwestern | 2964 | 8003 | CP001 | 2023 | 6879 | 6856.37 | 800510.73 |  | 2.613 | 0.001 | 517630.867 | 0.059 | 1412.36 | 0.2437 | 8710236.655 | 10.8808 | Pipeline Natural Gas |  | Cell burner boiler |  | Low NOx Cell Burner,Overfire Air |  |  | ARP, CSOSG2
OK | Southwestern | 2964 | 8004 |  | 2023 | 1699 | 1519.26 | 106136.88 |  | 0.42 | 0.001 | 82350.6 | 0.0592 | 60.141 | 0.1789 | 1395721.9 | 13.1502 | Pipeline Natural Gas |  | Combustion turbine |  | Combustion Modification/Fuel Reburning |  |  | ARP, CSOSG2
OK | Southwestern | 2964 | 8005 |  | 2023 | 1506 | 1335.1 | 91470.14 |  | 0.354 | 0.001 | 69881.6 | 0.0594 | 53.504 | 0.1909 | 1184283.9 | 12.9472 | Pipeline Natural Gas |  | Combustion turbine |  | Combustion Modification/Fuel Reburning |  |  | ARP, CSOSG2
OK | Southwestern | 2964 | 801N | CP001 | 2023 | 1494 | 1475.72 | 20673.32 |  | 0.068 | 0.001 | 13566.984 | 0.059 | 10.7 | 0.0846 | 228318.937 | 11.0441 | Pipeline Natural Gas |  | Dry bottom wall-fired boiler |  |  |  |  | ARP, CSOSG2
OK | Southwestern | 2964 | 801S | CP001 | 2023 | 1493 | 1475.1 | 20668.9 |  | 0.068 | 0.001 | 13564.655 | 0.059 | 20.919 | 0.1676 | 228279.624 | 11.0446 | Pipeline Natural Gas |  | Dry bottom wall-fired boiler |  |  |  |  | ARP, CSOSG2
OK | Tulsa | 2965 | 1402 | CP001 | 2023 | 2342 | 2306.47 | 100727.16 |  | 0.33 | 0.001 | 65420.289 | 0.0592 | 194.909 | 0.2896 | 1100840.228 | 10.9289 | Pipeline Natural Gas |  | Dry bottom wall-fired boiler |  |  |  |  | ARP, CSOSG2
OK | Tulsa | 2965 | 1404 | CP001 | 2023 | 3859 | 3835.9 | 141396.05 |  | 0.519 | 0.001 | 102835.148 | 0.0592 | 182.25 | 0.184 | 1730444.41 | 12.2383 | Pipeline Natural Gas |  | Dry bottom wall-fired boiler |  |  |  |  | ARP, CSOSG2
OK | Weleetka | 2966 | 4 |  | 2023 | 86 | 73.33 | [6 empty] | 25.537 | 0.7 | 72964.1 | #DIV/0! | Pipeline Natural Gas |  | Combustion turbine |  |  |  |  | CSOSG2
OK | Weleetka | 2966 | 5 |  | 2023 | 113 | 95.73 | [6 empty] | 33.338 | 0.7 | 95252.3 | #DIV/0! | Pipeline Natural Gas |  | Combustion turbine |  |  |  |  | CSOSG2
OK | Anadarko | 3006 | 10 |  | 2023 | 967 | 867.44 | 17667.28 |  | 0.066 | 0.001 | 13024.756 | 0.0593 | 9.783 | 0.0949 | 219170.606 | 12.4055 | Pipeline Natural Gas |  | Combustion turbine |  | Water Injection |  |  | ARP, CSOSG2
OK | Anadarko | 3006 | 11 |  | 2023 | 828 | 753.56 | 16836.3 |  | 0.062 | 0.001 | 12190.104 | 0.0593 | 8.701 | 0.0902 | 205116.34 | 12.183 | Pipeline Natural Gas |  | Combustion turbine |  | Water Injection |  |  | ARP, CSOSG2
OK | Anadarko | 3006 | 3 |  | 2023 | 0 | 0 | [9 empty] | #DIV/0! | Pipeline Natural Gas |  | Dry bottom wall-fired boiler |  |  |  |  | ARP, CSOSG2
OK | Anadarko | 3006 | 4 |  | 2023 | 3921 | 3755.28 | 319184 | [5 empty] | 32.396 | 0.0278 | 2799797.633 | 8.7717 | Natural Gas |  | Combined cycle |  | Dry Low NOx Burners |  |  | CSOSG2
OK | Anadarko | 3006 | 5 |  | 2023 | 5510 | 5363.71 | 474727.51 | [5 empty] | 29.99 | 0.0189 | 4113674.522 | 8.6653 | Natural Gas |  | Combined cycle |  | Dry Low NOx Burners |  |  | CSOSG2
OK | Anadarko | 3006 | 6 |  | 2023 | 2350 | 2222.8 | 181457.25 | [5 empty] | 14.392 | 0.0273 | 1530650.931 | 8.4353 | Natural Gas |  | Combined cycle |  | Dry Low NOx Burners |  |  | CSOSG2
OK | Anadarko | 3006 | 7 |  | 2023 | 1626 | 1487.48 | 35795.45 |  | 0.122 | 0.001 | 24214.571 | 0.0594 | 18.04 | 0.0903 | 407433.275 | 11.3823 | Pipeline Natural Gas |  | Combustion turbine |  | Water Injection |  |  | ARP, CSOSG2
OK | Anadarko | 3006 | 8 |  | 2023 | 1604 | 1472.67 | 37729.29 |  | 0.125 | 0.001 | 24744.457 | 0.0593 | 18.365 | 0.0918 | 416355.856 | 11.0353 | Pipeline Natural Gas |  | Combustion turbine |  | Water Injection |  |  | ARP, CSOSG2
OK | Anadarko | 3006 | 9 |  | 2023 | 1037 | 934.58 | 18412.85 |  | 0.071 | 0.001 | 13980.294 | 0.0593 | 10.845 | 0.0982 | 235277.164 | 12.7779 | Pipeline Natural Gas |  | Combustion turbine |  | Water Injection |  |  | ARP, CSOSG2
OK | Mooreland | 3008 | 1 |  | 2023 | 517 | 510.19 | 15346.53 |  | 0.051 | 0.001 | 10060.184 | 0.0621 | 34.976 | 0.3765 | 169254.383 | 11.0288 | Pipeline Natural Gas |  | Dry bottom wall-fired boiler |  |  |  |  | ARP, CSOSG2
OK | Mooreland | 3008 | 2 |  | 2023 | 1357 | 1251.29 | 38706.3 |  | 0.121 | 0.0009 | 23919.43 | 0.0635 | 30.591 | 0.1008 | 402415.004 | 10.3966 | Pipeline Natural Gas |  | Dry bottom wall-fired boiler |  |  |  |  | ARP, CSOSG2
OK | Mooreland | 3008 | 3 |  | 2023 | 2034 | 1892.26 | 50217.32 |  | 0.163 | 0.0009 | 32311.607 | 0.0699 | 33.887 | 0.0827 | 543361.098 | 10.8202 | Pipeline Natural Gas |  | Dry bottom wall-fired boiler |  | Other,Overfire Air |  |  | ARP, CSOSG2
OK | Riverside (4940) | 4940 | 1501 |  | 2023 | 3157 | 3150.42 | 614910.03 |  | 2.19 | 0.001 | 433846.553 | 0.059 | 888.292 | 0.2262 | 7300295.148 | 11.8721 | Pipeline Natural Gas |  | Dry bottom wall-fired boiler |  |  |  |  | ARP, CSOSG2
OK | Riverside (4940) | 4940 | 1502 |  | 2023 | 3275 | 3254.39 | 556342.09 |  | 2.005 | 0.001 | 397085.822 | 0.059 | 822.073 | 0.2243 | 6681788.985 | 12.0102 | Pipeline Natural Gas |  | Dry bottom wall-fired boiler |  |  |  |  | ARP, CSOSG2
OK | Riverside (4940) | 4940 | 1503 |  | 2023 | 815 | 700.22 | 47999.38 |  | 0.184 | 0.0009 | 35835.3 | 0.0595 | 47.762 | 0.2666 | 607236.9 | 12.6509 | Pipeline Natural Gas |  | Combustion turbine |  | Combustion Modification/Fuel Reburning |  |  | ARP, CSOSG2
OK | Riverside (4940) | 4940 | 1504 |  | 2023 | 783 | 670.19 | 46699.09 |  | 0.183 | 0.0009 | 35140.8 | 0.0597 | 46.968 | 0.2716 | 595666.9 | 12.7554 | Pipeline Natural Gas |  | Combustion turbine |  | Combustion Modification/Fuel Reburning |  |  | ARP, CSOSG2
OK | Sooner | 6095 | 1 |  | 2023 | 2211 | 2192.05 | 548936.59 |  | 30.929 | 0.0123 | 591543.58 | 0.1023 | 349.293 | 0.1155 | 5652877.91 | 10.2979 | Coal | Diesel Oil | Tangentially-fired | Fluidized Bed Limestone Injection | Low NOx Burner Technology w/ Closed-coupled/Separated OFA,Overfire Air | Electrostatic Precipitator | Halogenated PAC Sorbent Injection | ARP, CSOSG2, MATS
OK | Sooner | 6095 | 2 |  | 2023 | 1895 | 1883.48 | 529056.08 |  | 29.414 | 0.0112 | 567782.258 | 0.1018 | 328.047 | 0.1101 | 5427778.971 | 10.2594 | Coal | Diesel Oil | Tangentially-fired | Fluidized Bed Limestone Injection | Low NOx Burner Technology w/ Closed-coupled/Separated OFA,Overfire Air | Electrostatic Precipitator | Halogenated PAC Sorbent Injection | ARP, CSOSG2, MATS
OK | Hugo | 6772 | 1 |  | 2023 | 2544 | 2527.4 | 708184.23 |  | 2654.847 | 0.6268 | 834514.041 | 0.102 | 737.882 | 0.1782 | 8145013.831 | 11.5013 | Coal | Diesel Oil | Dry bottom wall-fired boiler |  | Low NOx Burner Technology w/ Overfire Air | Electrostatic Precipitator | Additives to Enhance PAC and Existing Equipment Performance | ARP, CSOSG2, MATS
OK | Chouteau Power Plant | 7757 | 1 |  | 2023 | 7693 | 7639.19 | 1652568.85 |  | 3.469 | 0.001 | 687195.674 | 0.059 | 151.362 | 0.0265 | 11563423.32 | 6.9972 | Pipeline Natural Gas |  | Combined cycle |  | Dry Low NOx Burners,Selective Catalytic Reduction |  |  | ARP, CSOSG2
OK | Chouteau Power Plant | 7757 | 2 |  | 2023 | 7085 | 7051.05 | 1523671.46 |  | 3.221 | 0.001 | 637946.594 | 0.059 | 145.413 | 0.0274 | 10734666.732 | 7.0453 | Pipeline Natural Gas |  | Combined cycle |  | Dry Low NOx Burners,Selective Catalytic Reduction |  |  | ARP, CSOSG2
OK | Chouteau Power Plant | 7757 | 3 |  | 2023 | 8183 | 8168.46 | 1916599.38 |  | 3.843 | 0.001 | 761325.679 | 0.059 | 25.516 | 0.0041 | 12810815.859 | 6.6841 | Pipeline Natural Gas |  | Combined cycle |  | Dry Low NOx Burners,Selective Catalytic Reduction |  |  | ARP, CSOSG2
OK | Chouteau Power Plant | 7757 | 4 |  | 2023 | 8313 | 8300.11 | 1944565.89 |  | 3.934 | 0.001 | 779173.894 | 0.059 | 26.004 | 0.004 | 13111067.578 | 6.7424 | Pipeline Natural Gas |  | Combined cycle |  | Dry Low NOx Burners,Selective Catalytic Reduction |  |  | ARP, CSOSG2
OK | Comanche (8059) | 8059 | 7251 | CP001 | 2023 | 3371 | 3349.23 | 157484.3 |  | 0.767 | 0.001 | 151988.034 | 0.059 | 51.928 | 0.0424 | 2557496.801 | 16.2397 | Pipeline Natural Gas |  | Combined cycle |  | Dry Low NOx Burners |  |  | ARP, CSOSG2
OK | Comanche (8059) | 8059 | 7252 | CP001 | 2023 | 3162 | 3122.7 | 148998.53 |  | 0.728 | 0.001 | 144232.316 | 0.059 | 69.303 | 0.0605 | 2426995.49 | 16.2887 | Pipeline Natural Gas |  | Combined cycle |  | Dry Low NOx Burners |  |  | ARP, CSOSG2
OK | River Valley | 10671 | 1A | CS1 | 2023 | 2750 | 2740.5 |  | 1126516.54 | 108.885 | 0.1345 | 190818.553 | 0.1036 | 191.241 | 0.209 | 1824878.741 | #DIV/0! | Coal |  | Circulating fluidized bed boiler | Fluidized Bed Limestone Injection |  |  |  | ARP, CSOSG2, MATS
OK | River Valley | 10671 | 1B | CS1 | 2023 | 2273 | 2261.13 |  | 879821.77 | 84.251 | 0.1357 | 145369.206 | 0.1041 | 152.126 | 0.2191 | 1388722.186 | #DIV/0! | Coal |  | Circulating fluidized bed boiler | Fluidized Bed Limestone Injection |  |  |  | ARP, CSOSG2, MATS
OK | River Valley | 10671 | 2A | CS1 | 2023 | 3211 | 3198.98 |  | 1281697.58 | 117.642 | 0.1036 | 216017.985 | 0.1036 | 220.54 | 0.2111 | 2067915.496 | #DIV/0! | Coal |  | Circulating fluidized bed boiler | Fluidized Bed Limestone Injection |  |  |  | ARP, CSOSG2, MATS
OK | River Valley | 10671 | 2B | CS1 | 2023 | 3065 | 3052.39 |  | 1210839.49 | 109.073 | 0.1 | 205398.635 | 0.1029 | 208.394 | 0.2078 | 1971240.173 | #DIV/0! | Coal |  | Circulating fluidized bed boiler | Fluidized Bed Limestone Injection |  |  |  | ARP, CSOSG2, MATS
OK | Frontier Generating Station | 50558 | CC01 |  | 2023 | 6045 | 5893.96 | 656566.42 |  | 1.577 | 0.001 | 312369.865 | 0.059 | 279.962 | 0.1068 | 5256208 | 8.0056 | Pipeline Natural Gas |  | Combined cycle |  | Steam Injection |  |  | ARP, CSOSG2
OK | Green Country Energy, LLC | 55146 | CTGEN1 |  | 2023 | 5526 | 5356.56 | 1226972.47 |  | 2.636 | 0.001 | 522174.244 | 0.059 | 147.017 | 0.0583 | 8786590.959 | 7.1612 | Pipeline Natural Gas |  | Combined cycle |  | Selective Catalytic Reduction |  |  | ARP, CSOSG2
OK | Green Country Energy, LLC | 55146 | CTGEN2 |  | 2023 | 5386 | 5211.95 | 1197625.32 |  | 2.524 | 0.001 | 499999.316 | 0.059 | 137.036 | 0.0584 | 8413390.499 | 7.0251 | Pipeline Natural Gas |  | Combined cycle |  | Selective Catalytic Reduction |  |  | ARP, CSOSG2
OK | Green Country Energy, LLC | 55146 | CTGEN3 |  | 2023 | 6639 | 6461.78 | 1513433.14 |  | 3.231 | 0.001 | 639931.882 | 0.059 | 165.176 | 0.0489 | 10768118.712 | 7.115 | Pipeline Natural Gas |  | Combined cycle |  | Selective Catalytic Reduction |  |  | ARP, CSOSG2
OK | Oneta Energy Center | 55225 | CTG-1 |  | 2023 | 6436 | 6186.14 | 1467160.73 |  | 3.229 | 0.001 | 639717.78 | 0.059 | 207.208 | 0.0459 | 10764444.875 | 7.3369 | Pipeline Natural Gas |  | Combined cycle |  | Dry Low NOx Burners |  |  | ARP, CSOSG2
OK | Oneta Energy Center | 55225 | CTG-2 |  | 2023 | 6575 | 6293.43 | 1502502.54 |  | 3.248 | 0.001 | 643382.394 | 0.059 | 196.132 | 0.0422 | 10826163.811 | 7.2054 | Pipeline Natural Gas |  | Combined cycle |  | Dry Low NOx Burners |  |  | ARP, CSOSG2
OK | Oneta Energy Center | 55225 | CTG-3 |  | 2023 | 6008 | 5763.84 | 1385257.11 |  | 2.995 | 0.001 | 593295.672 | 0.059 | 180.662 | 0.0432 | 9983279.381 | 7.2068 | Pipeline Natural Gas |  | Combined cycle |  | Dry Low NOx Burners |  |  | ARP, CSOSG2
OK | Oneta Energy Center | 55225 | CTG-4 |  | 2023 | 6275 | 6037 | 1434222.33 |  | 3.199 | 0.001 | 633644.791 | 0.059 | 177.795 | 0.0405 | 10662295.224 | 7.4342 | Pipeline Natural Gas |  | Combined cycle |  | Dry Low NOx Burners |  |  | ARP, CSOSG2
OK | McClain Energy Facility | 55457 | CT1 |  | 2023 | 6152 | 6095.09 | 848650.39 |  | 2.678 | 0.001 | 530368.801 | 0.059 | 127.41 | 0.0298 | 8924534.543 | 10.5161 | Pipeline Natural Gas |  | Combined cycle |  | Dry Low NOx Burners |  |  | ARP, CSOSG2
OK | McClain Energy Facility | 55457 | CT2 |  | 2023 | 6122 | 6073.97 | 849281.74 |  | 2.67 | 0.001 | 528875.383 | 0.059 | 132.819 | 0.031 | 8899364.25 | 10.4787 | Pipeline Natural Gas |  | Combined cycle |  | Dry Low NOx Burners |  |  | ARP, CSOSG2
OK | Redbud Power Plant | 55463 | CT-01 |  | 2023 | 4814 | 4708.58 | 1182001.99 |  | 2.651 | 0.001 | 525191.725 | 0.059 | 57.69 | 0.0173 | 8837422.506 | 7.4767 | Pipeline Natural Gas |  | Combined cycle |  | Dry Low NOx Burners,Selective Catalytic Reduction |  |  | ARP, CSOSG2
OK | Redbud Power Plant | 55463 | CT-02 |  | 2023 | 5376 | 5275.55 | 1316131.94 |  | 2.936 | 0.001 | 581627.88 | 0.059 | 68.309 | 0.019 | 9786940.01 | 7.4361 | Pipeline Natural Gas |  | Combined cycle |  | Dry Low NOx Burners,Selective Catalytic Reduction |  |  | ARP, CSOSG2
OK | Redbud Power Plant | 55463 | CT-03 |  | 2023 | 5312 | 5190.51 | 1297041.92 |  | 2.918 | 0.001 | 578101.622 | 0.059 | 69.39 | 0.0203 | 9727660.008 | 7.4999 | Pipeline Natural Gas |  | Combined cycle |  | Dry Low NOx Burners,Selective Catalytic Reduction |  |  | ARP, CSOSG2
OK | Redbud Power Plant | 55463 | CT-04 |  | 2023 | 5385 | 5270.35 | 1373922.74 |  | 3.092 | 0.001 | 612545.287 | 0.059 | 70.753 | 0.0183 | 10307266.888 | 7.5021 | Pipeline Natural Gas |  | Combined cycle |  | Dry Low NOx Burners,Selective Catalytic Reduction |  |  | ARP, CSOSG2
OK | Tenaska Kiamichi Generating Station | 55501 | CTGDB1 |  | 2023 | 7229 | 7191.65 | 1688860.11 |  | 3.932 | 0.001 | 778815.14 | 0.059 | 217.572 | 0.034 | 13105032.85 | 7.7597 | Pipeline Natural Gas |  | Combined cycle |  | Dry Low NOx Burners |  |  | ARP, CSOSG2
OK | Tenaska Kiamichi Generating Station | 55501 | CTGDB2 |  | 2023 | 7262 | 7231.92 | 1707825.58 |  | 3.97 | 0.001 | 786475.718 | 0.059 | 236.604 | 0.0362 | 13233948.282 | 7.749 | Pipeline Natural Gas |  | Combined cycle |  | Dry Low NOx Burners |  |  | ARP, CSOSG2
OK | Tenaska Kiamichi Generating Station | 55501 | CTGDB3 |  | 2023 | 5351 | 5320.41 | 1280849.72 |  | 3.049 | 0.001 | 603910.228 | 0.059 | 176.679 | 0.0363 | 10161970.647 | 7.9338 | Pipeline Natural Gas |  | Combined cycle |  | Dry Low NOx Burners |  |  | ARP, CSOSG2
OK | Tenaska Kiamichi Generating Station | 55501 | CTGDB4 |  | 2023 | 2286 | 2270.53 | 545095.43 |  | 1.287 | 0.001 | 255018.372 | 0.059 | 76.193 | 0.0364 | 4291171.467 | 7.8723 | Pipeline Natural Gas |  | Combined cycle |  | Dry Low NOx Burners |  |  | ARP, CSOSG2
OK | Spring Creek Power Plant | 55651 | CT-01 |  | 2023 | 1136 | 1000.33 | 49175.23 |  | 0.198 | 0.001 | 39252.351 | 0.0591 | 9.25 | 0.028 | 660487.668 | 13.4313 | Pipeline Natural Gas |  | Combustion turbine |  | Dry Low NOx Burners |  |  | ARP, CSOSG2
OK | Spring Creek Power Plant | 55651 | CT-02 |  | 2023 | 1091 | 966.97 | 46794.89 |  | 0.188 | 0.001 | 37313.675 | 0.0591 | 7.325 | 0.0233 | 627837.745 | 13.4168 | Pipeline Natural Gas |  | Combustion turbine |  | Dry Low NOx Burners |  |  | ARP, CSOSG2
OK | Spring Creek Power Plant | 55651 | CT-03 |  | 2023 | 1026 | 901.1 | 43929.95 |  | 0.178 | 0.001 | 35211.842 | 0.0591 | 7.771 | 0.0261 | 592505.364 | 13.4875 | Pipeline Natural Gas |  | Combustion turbine |  | Dry Low NOx Burners |  |  | ARP, CSOSG2
OK | Spring Creek Power Plant | 55651 | CT-04 |  | 2023 | 1007 | 892.99 | 43412.42 |  | 0.174 | 0.001 | 34540.764 | 0.0591 | 7.512 | 0.0259 | 581209.701 | 13.3881 | Pipeline Natural Gas |  | Combustion turbine |  | Dry Low NOx Burners |  |  | ARP, CSOSG2
OK | Charles D Lamb Energy Center | 58325 | 1 |  | 2023 | 2748 | 2513.3 | 215170.77 |  | 0.791 | 0.001 | 156763.897 | 0.059 | 47.443 | 0.0435 | 2637847.803 | 12.2593 | Pipeline Natural Gas |  | Combustion turbine |  | Dry Low NOx Burners |  |  | ARP, CSOSG2
OK | Tinker | 63628 | 5A-1 |  | 2023 | 0 | 0 | [9 empty] | #DIV/0! | Pipeline Natural Gas | Residual Oil | Combustion turbine |  |  |  |  | CSOSG2
OK | Tinker | 63628 | 5A-2 |  | 2023 | 269 | 221.94 | 1878.36 | [5 empty] | 18.954 | 0.7 | 54153.1 | 28.83 | Pipeline Natural Gas | Residual Oil | Combustion turbine |  |  |  |  | CSOSG2
OK | Tinker | 63628 | 5B-1 |  | 2023 | 359 | 297.4 | 4679.84 | [5 empty] | 30.61 | 0.7042 | 87435.5 | 18.6834 | Pipeline Natural Gas | Residual Oil | Combustion turbine |  |  |  |  | CSOSG2
OK | Tinker | 63628 | 5B-2 |  | 2023 | 367 | 303.91 | 4720.41 | [5 empty] | 31.272 | 0.7 | 89349 | 18.9282 | Pipeline Natural Gas | Residual Oil | Combustion turbine |  |  |  |  | CSOSG2
OR | Coyote Springs | 7350 | CTG1 |  | 2023 | 7862 | 7853.88 | 1976288.39 |  | 3.974 | 0.001 | 787147.781 | 0.059 | 99.116 | 0.0155 | 13245309.076 | 6.7021 | Pipeline Natural Gas | Diesel Oil | Combined cycle |  | Water Injection,Dry Low NOx Burners,Selective Catalytic Reduction |  |  | ARP
OR | Coyote Springs | 7350 | CTG2 |  | 2023 | 8020 | 8012.11 | 2294894.03 |  | 4.684 | 0.001 | 927777.418 | 0.059 | 87.981 | 0.0117 | 15611561.107 | 6.8027 | Pipeline Natural Gas |  | Combined cycle |  | Dry Low NOx Burners,Selective Catalytic Reduction |  |  | ARP
OR | Hermiston | 54761 | 1 |  | 2023 | 7053 | 7046.73 | 1351447.63 |  | 3.016 | 0.001 | 597517.933 | 0.059 | 70.653 | 0.0143 | 10054447.333 | 7.4398 | Pipeline Natural Gas |  | Combined cycle |  | Selective Catalytic Reduction |  |  | ARP
OR | Hermiston | 54761 | 2 |  | 2023 | 7762 | 7739.67 | 1679816.61 |  | 3.649 | 0.001 | 722873.746 | 0.059 | 86.944 | 0.015 | 12163968.762 | 7.2412 | Pipeline Natural Gas |  | Combined cycle |  | Selective Catalytic Reduction |  |  | ARP
OR | Klamath Cogeneration Project | 55103 | CT1 |  | 2023 | 6155 | 6153.03 | 1509969.18 |  | 3.211 | 0.001 | 636056.997 | 0.059 | 31.183 | 0.0059 | 10702887.43 | 7.0881 | Pipeline Natural Gas |  | Combined cycle |  | Selective Catalytic Reduction |  |  | ARP
OR | Klamath Cogeneration Project | 55103 | CT2 |  | 2023 | 6035 | 6024.35 | 1476899.09 |  | 3.121 | 0.001 | 618188.718 | 0.059 | 29.593 | 0.0058 | 10402269.268 | 7.0433 | Pipeline Natural Gas |  | Combined cycle |  | Selective Catalytic Reduction |  |  | ARP
OR | Hermiston Power Plant | 55328 | CTG-1 |  | 2023 | 7069 | 7049.47 | 2002591.79 |  | 4.331 | 0.001 | 857863.844 | 0.059 | 108.554 | 0.0153 | 14435225.508 | 7.2083 | Pipeline Natural Gas |  | Combined cycle |  | Dry Low NOx Burners,Selective Catalytic Reduction |  |  | ARP
OR | Hermiston Power Plant | 55328 | CTG-2 |  | 2023 | 7107 | 7089.71 | 2014471.74 |  | 4.362 | 0.001 | 864038.693 | 0.059 | 109.698 | 0.0154 | 14539028.187 | 7.2173 | Pipeline Natural Gas |  | Combined cycle |  | Dry Low NOx Burners,Selective Catalytic Reduction |  |  | ARP
OR | Klamath Generation Peakers | 55544 | GT1 |  | 2023 | 2309 | 2073.36 | 45637.09 |  | 0.145 | 0.001 | 28779.941 | 0.0593 | 4.748 | 0.0289 | 484261.559 | 10.6111 | Pipeline Natural Gas |  | Combustion turbine |  | Water Injection |  |  | ARP
OR | Klamath Generation Peakers | 55544 | GT2 |  | 2023 | 2653 | 2425.83 | 51382.05 |  | 0.165 | 0.001 | 32659.492 | 0.0593 | 4.804 | 0.0228 | 549614.347 | 10.6966 | Pipeline Natural Gas |  | Combustion turbine |  | Water Injection |  |  | ARP
OR | Klamath Generation Peakers | 55544 | GT3 |  | 2023 | 2255 | 1996.2 | 44481.6 |  | 0.134 | 0.001 | 26520.201 | 0.0593 | 3.976 | 0.0285 | 446296.13 | 10.0333 | Pipeline Natural Gas |  | Combustion turbine |  | Water Injection |  |  | ARP
OR | Klamath Generation Peakers | 55544 | GT4 |  | 2023 | 2126 | 1908.03 | 39096.04 |  | 0.117 | 0.001 | 23091.27 | 0.0594 | 3.549 | 0.0261 | 388569.938 | 9.9389 | Pipeline Natural Gas |  | Combustion turbine |  | Water Injection |  |  | ARP
OR | Port Westward | 56227 | PWEU1 |  | 2023 | 8180 | 8177.93 | 3137089.68 |  | 5.496 | 0.001 | 1255485.04 | 0.059 | 86.188 | 0.0083 | 21125974.62 | 6.7343 | Natural Gas |  | Combined cycle |  | Dry Low NOx Burners,Selective Catalytic Reduction |  |  | ARP
OR | Carty Generating Station | 58503 | CTEU1 |  | 2023 | 7284 | 7273.85 | 3171245.42 |  | 6.98 | 0.001 | 1382621.559 | 0.059 | 69.41 | 0.006 | 23265211.1 | 7.3363 | Pipeline Natural Gas |  | Combined cycle |  | Dry Low NOx Burners,Selective Catalytic Reduction |  |  | ARP
PA | Brunot Island Power Station | 3096 | 2A |  | 2023 | 768 | 737.14 | 28424.67 |  | 0.131 | 0.001 | 26003.042 | 0.0591 | 4.676 | 0.0295 | 437530.471 | 15.3926 | Pipeline Natural Gas |  | Combined cycle |  | Selective Catalytic Reduction,Water Injection |  |  | ARP, CSNOX, CSOSG3, CSSO2G1, RGGI
PA | Brunot Island Power Station | 3096 | 2B |  | 2023 | 715 | 683.14 | 26267.17 |  | 0.116 | 0.001 | 22966.898 | 0.0591 | 4.221 | 0.0297 | 386454.573 | 14.7125 | Pipeline Natural Gas |  | Combined cycle |  | Selective Catalytic Reduction,Water Injection |  |  | ARP, CSNOX, CSOSG3, CSSO2G1, RGGI
PA | Brunot Island Power Station | 3096 | 3 |  | 2023 | 755 | 724.92 | 27588.98 |  | 0.116 | 0.001 | 23014.73 | 0.0591 | 4.197 | 0.0301 | 387267.3 | 14.037 | Pipeline Natural Gas |  | Combined cycle |  | Selective Catalytic Reduction,Water Injection |  |  | ARP, CSNOX, CSOSG3, CSSO2G1, RGGI
PA | Mountain | 3111 | 31 |  | 2023 | 85 | 84.27 | 1548.24 |  | 1.156 | 0.101 | 1854.3 | 0.081 | 7.602 | 0.6634 | 22892.9 | 14.7864 | Diesel Oil | Pipeline Natural Gas | Combustion turbine |  |  |  |  | CSNOX, CSOSG3, CSSO2G1, RGGI
PA | Mountain | 3111 | 32 |  | 2023 | 116 | 109.88 | 1787.18 |  | 1.445 | 0.101 | 2318.9 | 0.0811 | 9.476 | 0.662 | 28618.7 | 16.0133 | Diesel Oil | Pipeline Natural Gas | Combustion turbine |  |  |  |  | CSNOX, CSOSG3, CSSO2G1, RGGI
PA | Portland | 3113 | 5 |  | 2023 | 18 | 8.34 | 707.9 |  | 0.094 | 0.02 | 745.337 | 0.081 | 1.414 | 1.2032 | 9184.829 | 12.9748 | Pipeline Natural Gas | Diesel Oil | Combustion turbine |  | Dry Low NOx Burners,Water Injection |  |  | ARP, CSNOX, CSOSG3, CSSO2G1, RGGI
PA | Tolna | 3116 | 31 |  | 2023 | 13 | 12.83 | 113 |  | 0.1 | 0.1007 | 160.7 | 0.0813 | 0.672 | 0.6706 | 1983 | 17.5487 | Diesel Oil |  | Combustion turbine |  |  |  |  | CSNOX, CSOSG3, CSSO2G1, RGGI
PA | Tolna | 3116 | 32 |  | 2023 | 26 | 25 | 300 |  | 0.265 | 0.1013 | 424.5 | 0.081 | 1.766 | 0.6691 | 5241.1 | 17.4703 | Diesel Oil |  | Combustion turbine |  |  |  |  | CSNOX, CSOSG3, CSSO2G1, RGGI
PA | Conemaugh | 3118 | 1 |  | 2023 | 4128 | 4124.54 | 2285635.17 |  | 714.669 | 0.0614 | 2246118.568 | 0.1022 | 724.767 | 0.0672 | 21911568.125 | 9.5866 | Coal | Pipeline Natural Gas | Tangentially-fired | Wet Limestone | Low NOx Burner Technology w/ Closed-coupled/Separated OFA,Selective Catalytic Reduction | Electrostatic Precipitator |  | ARP, CSNOX, CSOSG3, CSSO2G1, MATS, RGGI
PA | Conemaugh | 3118 | 2 |  | 2023 | 1572 | 1565.93 | 850682.59 |  | 363.053 | 0.0847 | 823488.279 | 0.1009 | 270.37 | 0.068 | 8045278.028 | 9.4574 | Coal | Pipeline Natural Gas | Tangentially-fired | Wet Limestone | Low NOx Burner Technology w/ Closed-coupled/Separated OFA,Selective Catalytic Reduction | Electrostatic Precipitator |  | ARP, CSNOX, CSOSG3, CSSO2G1, MATS, RGGI
PA | Homer City | 3122 | 1 |  | 2023 | 1395 | 1393.3 | 462076.9 |  | 413.968 | 0.1832 | 494809.755 | 0.103 | 250.19 | 0.1051 | 4822705.12 | 10.437 | Coal |  | Dry bottom wall-fired boiler | Dry Lime FGD | Low NOx Burner Technology w/ Overfire Air,Selective Catalytic Reduction | Electrostatic Precipitator,Baghouse | Untreated PAC Sorbent Injection | ARP, CSNOX, CSOSG3, CSSO2G1, MATS, RGGI
PA | Homer City | 3122 | 2 |  | 2023 | 0 | 0 | [9 empty] | #DIV/0! | Coal |  | Dry bottom wall-fired boiler | Dry Lime FGD | Low NOx Burner Technology w/ Overfire Air,Selective Catalytic Reduction | Electrostatic Precipitator,Baghouse | Untreated PAC Sorbent Injection | ARP, CSNOX, CSOSG3, CSSO2G1, MATS, RGGI
PA | Homer City | 3122 | 3 |  | 2023 | 2185 | 2179.47 | 740595.02 |  | 323.571 | 0.0753 | 764540.711 | 0.103 | 369.584 | 0.0961 | 7451659.577 | 10.0617 | Coal |  | Dry bottom wall-fired boiler | Wet Limestone | Low NOx Burner Technology w/ Overfire Air,Selective Catalytic Reduction | Electrostatic Precipitator |  | ARP, CSNOX, CSOSG3, CSSO2G1, MATS, RGGI
PA | Seward | 3130 | 1 | CS1 | 2023 | 5929 | 5917.16 |  | 9712061.02 | 4174.181 | 0.5644 | 1478180.994 | 0.0991 | 834.517 | 0.1121 | 14881024.301 | #DIV/0! | Coal Refuse |  | Circulating fluidized bed boiler | Fluidized Bed Limestone Injection | Selective Non-catalytic Reduction | Baghouse |  | ARP, CSNOX, CSOSG3, CSSO2G1, MATS, RGGI
PA | Seward | 3130 | 2 | CS1 | 2023 | 4154 | 4140.68 |  | 6690682.87 | 2853.871 | 0.5598 | 1009105.83 | 0.0985 | 572.987 | 0.1117 | 10209996.977 | #DIV/0! | Coal Refuse |  | Circulating fluidized bed boiler | Fluidized Bed Limestone Injection | Selective Non-catalytic Reduction | Baghouse |  | ARP, CSNOX, CSOSG3, CSSO2G1, MATS, RGGI
PA | Shawville | 3131 | 1 |  | 2023 | 3090 | 2979.31 | 211170.6 |  | 0.652 | 0.001 | 129069.929 | 0.0591 | 72.788 | 0.0626 | 2171888.277 | 10.285 | Pipeline Natural Gas |  | Dry bottom wall-fired boiler |  | Low NOx Burner Technology (Dry Bottom only),Selective Non-catalytic Reduction | Electrostatic Precipitator |  | ARP, CSNOX, CSOSG3, CSSO2G1, RGGI
PA | Shawville | 3131 | 2 |  | 2023 | 3046 | 2917.67 | 191952.98 |  | 0.643 | 0.001 | 127287.879 | 0.059 | 83.38 | 0.0711 | 2141899.925 | 11.1585 | Pipeline Natural Gas |  | Dry bottom wall-fired boiler |  | Low NOx Burner Technology (Dry Bottom only),Selective Non-catalytic Reduction | Electrostatic Precipitator |  | ARP, CSNOX, CSOSG3, CSSO2G1, RGGI
PA | Shawville | 3131 | 3 | CS1 | 2023 | 5168 | 5048.33 | 660391.72 |  | 2.014 | 0.001 | 398847.298 | 0.0588 | 180.383 | 0.0504 | 6711374.629 | 10.1627 | Pipeline Natural Gas |  | Tangentially-fired |  | Low NOx Burner Technology w/ Closed-coupled/Separated OFA,Selective Non-catalytic Reduction | Electrostatic Precipitator |  | ARP, CSNOX, CSOSG3, CSSO2G1, RGGI
PA | Shawville | 3131 | 4 | CS1 | 2023 | 5284 | 5147.54 | 657595.44 |  | 2.009 | 0.001 | 397864.754 | 0.0588 | 178.654 | 0.0498 | 6694860.417 | 10.1808 | Pipeline Natural Gas |  | Tangentially-fired |  | Low NOx Burner Technology w/ Closed-coupled/Separated OFA,Selective Non-catalytic Reduction | Electrostatic Precipitator |  | ARP, CSNOX, CSOSG3, CSSO2G1, RGGI
PA | Warren | 3132 | 5 |  | 2023 | 380 | 304.53 | 15992.69 |  | 0.07 | 0.0013 | 13586.103 | 0.0604 | 59.174 | 0.4697 | 228487.939 | 14.287 | Pipeline Natural Gas | Diesel Oil | Combustion turbine |  |  |  |  | CSNOX, CSOSG3, CSSO2G1, RGGI
PA | Keystone | 3136 | 1 |  | 2023 | 2225 | 2221.61 | 1568982.62 |  | 3021.028 | 0.392 | 1537171.158 | 0.1029 | 515.195 | 0.0702 | 14982171.583 | 9.549 | Coal | Pipeline Natural Gas | Tangentially-fired | Wet Lime FGD | Low NOx Burner Technology w/ Closed-coupled/Separated OFA,Selective Catalytic Reduction | Electrostatic Precipitator |  | ARP, CSNOX, CSOSG3, CSSO2G1, MATS, RGGI
PA | Keystone | 3136 | 2 |  | 2023 | 2207 | 2199.67 | 1504583.04 |  | 3395.138 | 0.434 | 1502648.614 | 0.1027 | 483.445 | 0.0667 | 14645680.84 | 9.734 | Coal | Pipeline Natural Gas | Tangentially-fired | Wet Lime FGD | Low NOx Burner Technology w/ Closed-coupled/Separated OFA,Selective Catalytic Reduction | Electrostatic Precipitator |  | ARP, CSNOX, CSOSG3, CSSO2G1, MATS, RGGI
PA | New Castle | 3138 | 3 |  | 2023 | 4698 | 4589.87 | 271934.18 |  | 0.857 | 0.001 | 169788.967 | 0.0591 | 105.293 | 0.068 | 2857031.334 | 10.5063 | Pipeline Natural Gas |  | Dry bottom wall-fired boiler |  | Low NOx Burner Technology w/ Overfire Air,Selective Non-catalytic Reduction | Electrostatic Precipitator |  | ARP, CSNOX, CSOSG3, CSSO2G1, RGGI
PA | New Castle | 3138 | 4 |  | 2023 | 5743 | 5623.73 | 349488.59 |  | 1.136 | 0.001 | 225030.585 | 0.0591 | 124.047 | 0.0592 | 3786610.08 | 10.8347 | Pipeline Natural Gas |  | Dry bottom wall-fired boiler |  | Low NOx Burner Technology w/ Overfire Air,Selective Non-catalytic Reduction | Electrostatic Precipitator |  | ARP, CSNOX, CSOSG3, CSSO2G1, RGGI
PA | New Castle | 3138 | 5 |  | 2023 | 4179 | 4089.75 | 330247.66 |  | 1.043 | 0.001 | 206568.507 | 0.0591 | 118.248 | 0.0581 | 3475925.047 | 10.5252 | Pipeline Natural Gas |  | Dry bottom wall-fired boiler |  | Low NOx Burner Technology w/ Overfire Air,Selective Non-catalytic Reduction | Electrostatic Precipitator |  | ARP, CSNOX, CSOSG3, CSSO2G1, RGGI
PA | Brunner Island, LLC | 3140 | 1 | CS102F | 2023 | 3584 | 3557.73 | 800790.86 |  | 70.468 | 0.0218 | 506801.745 | 0.0606 | 331.357 | 0.077 | 8364069.319 | 10.4448 | Coal | Natural Gas, Other Oil, Pipeline Natural Gas | Tangentially-fired | Wet Lime FGD | Low NOx Burner Technology w/ Closed-coupled/Separated OFA | Baghouse |  | ARP, CSNOX, CSOSG3, CSSO2G1, MATS, RGGI
PA | Brunner Island, LLC | 3140 | 2 | CS102F | 2023 | 4919 | 4892.86 | 1209393.75 |  | 67.652 | 0.0195 | 765318.818 | 0.0598 | 476.92 | 0.0706 | 12797138.466 | 10.5814 | Coal | Natural Gas, Other Oil, Pipeline Natural Gas | Tangentially-fired | Wet Lime FGD | Low NOx Burner Technology w/ Closed-coupled/Separated OFA | Electrostatic Precipitator |  | ARP, CSNOX, CSOSG3, CSSO2G1, MATS, RGGI
PA | Brunner Island, LLC | 3140 | 3 |  | 2023 | 2069 | 2054.62 | 969680.76 |  | 72.346 | 0.0516 | 562684.247 | 0.06 | 366.739 | 0.0732 | 9343549.492 | 9.6357 | Coal | Natural Gas, Other Oil, Pipeline Natural Gas | Tangentially-fired | Wet Lime FGD | Low NOx Burner Technology w/ Closed-coupled/Separated OFA | Electrostatic Precipitator |  | ARP, CSNOX, CSOSG3, CSSO2G1, MATS, RGGI
PA | Martins Creek, LLC | 3148 | 3 |  | 2023 | 1099 | 1047.07 | 250364.71 |  | 14.212 | 0.0649 | 175090.407 | 0.059 | 110.587 | 0.059 | 2939055.91 | 11.7391 | Residual Oil | Pipeline Natural Gas | Tangentially-fired |  |  |  |  | ARP, CSNOX, CSOSG3, CSSO2G1, MATS, RGGI
PA | Martins Creek, LLC | 3148 | 4 |  | 2023 | 1501 | 1450.88 | 363917.01 |  | 15.019 | 0.0862 | 248055.559 | 0.0587 | 146.974 | 0.0601 | 4180663.384 | 11.488 | Residual Oil | Pipeline Natural Gas | Tangentially-fired |  |  |  |  | ARP, CSNOX, CSOSG3, CSSO2G1, MATS, RGGI
PA | Montour, LLC | 3149 | 1 |  | 2023 | 795 | 786.98 | 336818.64 |  | 233.287 | 0.1361 | 267667.725 | 0.0832 | 136.079 | 0.0883 | 3240950.615 | 9.6222 | Coal | Natural Gas, Other Oil | Tangentially-fired | Wet Lime FGD | Low NOx Burner Technology w/ Closed-coupled/Separated OFA,Selective Catalytic Reduction | Electrostatic Precipitator |  | ARP, CSNOX, CSOSG3, CSSO2G1, MATS, RGGI
PA | Montour, LLC | 3149 | 2 |  | 2023 | 751 | 733.23 | 303494.93 |  | 195.833 | 0.1345 | 261159.119 | 0.0809 | 158.29 | 0.1016 | 3253851.015 | 10.7213 | Coal | Natural Gas, Other Oil | Tangentially-fired | Wet Lime FGD | Low NOx Burner Technology w/ Closed-coupled/Separated OFA,Selective Catalytic Reduction | Electrostatic Precipitator |  | ARP, CSNOX, CSOSG3, CSSO2G1, MATS, RGGI
PA | Eddystone Generating Station | 3161 | 3 | CS034 | 2023 | 286 | 273.11 | 16544.85 |  | 0.086 | 0.001 | 15088.211 | 0.0629 | 8.007 | 0.056 | 236524.982 | 14.296 | Pipeline Natural Gas | Diesel Oil | Tangentially-fired |  | Other |  |  | ARP, CSNOX, CSOSG3, CSSO2G1, MATS, RGGI
PA | Eddystone Generating Station | 3161 | 4 | CS034 | 2023 | 285 | 270.02 | 14107.24 |  | 0.075 | 0.001 | 13243.722 | 0.0626 | 6.796 | 0.0561 | 209617.621 | 14.8589 | Pipeline Natural Gas | Diesel Oil | Tangentially-fired |  | Other |  |  | ARP, CSNOX, CSOSG3, CSSO2G1, MATS, RGGI
PA | Richmond | 3168 | 91 |  | 2023 | 15 | 10.69 | 529.13 |  | 0.7 | 0.202 | 560.9 | 0.081 | 2.009 | 0.5801 | 6927.9 | 13.093 | Diesel Oil |  | Combustion turbine |  |  |  |  | CSNOX, CSOSG3, CSSO2G1, RGGI
PA | Richmond | 3168 | 92 |  | 2023 | 11 | 6.53 | 297.37 |  | 0.398 | 0.2015 | 318.9 | 0.081 | 1.142 | 0.5803 | 3938 | 13.2428 | Diesel Oil |  | Combustion turbine |  |  |  |  | CSNOX, CSOSG3, CSSO2G1, RGGI
PA | Hunlock Creek Energy Center | 3176 | CT5 |  | 2023 | 5663 | 5338.48 | 317376.71 |  | 0.743 | 0.001 | 147178.817 | 0.0592 | 12.58 | 0.0125 | 2476581.283 | 7.8033 | Pipeline Natural Gas | Diesel Oil | Combined cycle |  | Water Injection,Selective Catalytic Reduction |  |  | ARP, CSNOX, CSOSG3, CSSO2G1, RGGI
PA | Hunlock Creek Energy Center | 3176 | CT6 |  | 2023 | 5489 | 5174.26 | 308270.15 |  | 0.715 | 0.001 | 141681.546 | 0.0592 | 11.933 | 0.013 | 2384147.725 | 7.734 | Pipeline Natural Gas | Diesel Oil | Combined cycle |  | Water Injection,Selective Catalytic Reduction |  |  | ARP, CSNOX, CSOSG3, CSSO2G1, RGGI
PA | Croydon Generating Station | 8012 | 11 |  | 2023 | 6 | 2.86 | 88.19 |  | 0.134 | 0.2024 | 107.7 | 0.0806 | 0.386 | 0.5804 | 1329.9 | 15.0799 | Diesel Oil |  | Combustion turbine |  |  |  |  | CSNOX, CSOSG3, CSSO2G1, RGGI
PA | Croydon Generating Station | 8012 | 12 |  | 2023 | 12 | 4.39 | 100.01 |  | 0.167 | 0.2024 | 134.2 | 0.081 | 0.481 | 0.5797 | 1656.9 | 16.5673 | Diesel Oil |  | Combustion turbine |  |  |  |  | CSNOX, CSOSG3, CSSO2G1, RGGI
PA | Croydon Generating Station | 8012 | 21 |  | 2023 | 7 | 2.4 | 77.5 |  | 0.118 | 0.2022 | 94.3 | 0.0802 | 0.338 | 0.5814 | 1165 | 15.0323 | Diesel Oil |  | Combustion turbine |  |  |  |  | CSNOX, CSOSG3, CSSO2G1, RGGI
PA | Croydon Generating Station | 8012 | 22 |  | 2023 | 5 | 2.25 | 81.66 |  | 0.123 | 0.202 | 98.7 | 0.0813 | 0.354 | 0.5803 | 1219 | 14.9277 | Diesel Oil |  | Combustion turbine |  |  |  |  | CSNOX, CSOSG3, CSSO2G1, RGGI
PA | Croydon Generating Station | 8012 | 31 |  | 2023 | 5 | 2.45 | 80.6 |  | 0.143 | 0.2023 | 114.6 | 0.0808 | 0.41 | 0.58 | 1413.6 | 17.5385 | Diesel Oil |  | Combustion turbine |  |  |  |  | CSNOX, CSOSG3, CSSO2G1, RGGI
PA | Croydon Generating Station | 8012 | 32 |  | 2023 | 5 | 2.52 | 79.22 |  | 0.124 | 0.2025 | 99.4 | 0.0805 | 0.356 | 0.5798 | 1227 | 15.4885 | Diesel Oil |  | Combustion turbine |  |  |  |  | CSNOX, CSOSG3, CSSO2G1, RGGI
PA | Croydon Generating Station | 8012 | 41 |  | 2023 | 8 | 2.5 | 72.6 |  | 0.131 | 0.2018 | 104.8 | 0.081 | 0.375 | 0.58 | 1294 | 17.8237 | Diesel Oil |  | Combustion turbine |  |  |  |  | CSNOX, CSOSG3, CSSO2G1, RGGI
PA | Croydon Generating Station | 8012 | 42 |  | 2023 | 6 | 2.31 | 80.13 |  | 0.123 | 0.2024 | 98.3 | 0.0808 | 0.352 | 0.5796 | 1213 | 15.1379 | Diesel Oil |  | Combustion turbine |  |  |  |  | CSNOX, CSOSG3, CSSO2G1, RGGI
PA | Gilberton Power Company | 10113 | 31 | CS001 | 2023 | 8207 | 8198.41 |  | 3061278.22 | 374.988 | 0.1799 | 482612.892 | 0.1157 | 128.619 | 0.0618 | 4171131.646 | #DIV/0! | Coal Refuse |  | Circulating fluidized bed boiler | Fluidized Bed Limestone Injection | Overfire Air | Baghouse |  | ARP, CSNOX, CSOSG3, CSSO2G1, MATS, RGGI
PA | Gilberton Power Company | 10113 | 32 | CS001 | 2023 | 8163 | 8149.64 |  | 3027251.9 | 371.367 | 0.1796 | 477838.913 | 0.1156 | 127.169 | 0.0617 | 4127850.168 | #DIV/0! | Coal Refuse |  | Circulating fluidized bed boiler | Fluidized Bed Limestone Injection | Overfire Air | Baghouse |  | ARP, CSNOX, CSOSG3, CSSO2G1, MATS, RGGI
PA | Colver Green Energy | 10143 | AAB01 |  | 2023 | 8024 | 7997.38 | 823270.4 |  | 2475.601 | 0.5321 | 986547.682 | 0.1047 | 591.38 | 0.125 | 9363004.936 | 11.3729 | Coal Refuse |  | Circulating fluidized bed boiler | Dry Lime FGD | Ammonia Injection | Baghouse |  | ARP, CSNOX, CSOSG3, CSSO2G1, MATS, RGGI
PA | Ebensburg Power Company | 10603 | 31 |  | 2023 | 6408 | 6403.65 | 330514.97 |  | 1217.24 | 0.5882 | 434639.725 | 0.1051 | 150.862 | 0.0732 | 4121661.289 | 12.4704 | Coal |  | Circulating fluidized bed boiler | Fluidized Bed Limestone Injection |  | Baghouse |  | ARP, CSNOX, CSOSG3, CSSO2G1, MATS, RGGI
PA | Hazleton Generation | 10870 | TURB2 |  | 2023 | 142 | 113.18 | 2717.77 |  | 0.01 | 0.001 | 2028.416 | 0.0594 | 1.493 | 0.1007 | 34088.507 | 12.5428 | Pipeline Natural Gas | Diesel Oil | Combustion turbine |  | Water Injection |  |  | ARP, CSNOX, CSOSG3, CSSO2G1, RGGI
PA | Hazleton Generation | 10870 | TURB3 |  | 2023 | 143 | 120.43 | 3255.59 |  | 0.012 | 0.001 | 2351.262 | 0.0598 | 1.71 | 0.0953 | 39501.349 | 12.1334 | Pipeline Natural Gas | Diesel Oil | Combustion turbine |  | Water Injection |  |  | ARP, CSNOX, CSOSG3, CSSO2G1, RGGI
PA | Hazleton Generation | 10870 | TURB4 |  | 2023 | 136 | 124.39 | 3483.93 |  | 0.015 | 0.0011 | 2508.891 | 0.06 | 1.76 | 0.0877 | 41704.885 | 11.9706 | Pipeline Natural Gas | Diesel Oil | Combustion turbine |  | Water Injection |  |  | ARP, CSNOX, CSOSG3, CSSO2G1, RGGI
PA | Hazleton Generation | 10870 | TURBIN |  | 2023 | 66 | 53.9 | 2662.4 |  | 0.013 | 0.0013 | 2103.743 | 0.0607 | 4.156 | 0.2896 | 35071.914 | 13.173 | Pipeline Natural Gas | Diesel Oil | Combustion turbine |  | Water Injection |  |  | CSNOX, CSOSG3, CSSO2G1, RGGI
PA | PEI Power Corporation | 50279 | 2 |  | 2023 | 2265 | 2081.25 | 87552.5 |  | 0.263 | 0.001 | 52053.925 | 0.059 | 35.224 | 0.0828 | 875931.075 | 10.0046 | Pipeline Natural Gas |  | Combustion turbine |  | Water Injection |  |  | ARP, CSNOX, CSOSG3, CSSO2G1, RGGI
PA | Pixelle Specialty Solutions | 50397 | 36 |  | 2023 | 8200 | 8190.25 |  | 3075706.75 |  |  | 484439.55 | 0.1059 | 584.604 | 0.2552 | 4579193.375 | #DIV/0! | Coal | Residual Oil, Process Sludge, Wood | Circulating fluidized bed boiler | Fluidized Bed Limestone Injection | Selective Non-catalytic Reduction | Electrostatic Precipitator |  | RGGI, SIPNOX
PA | Pixelle Specialty Solutions | 50397 | 38 |  | 2023 | 3415 | 3407.78 |  | 442163.06 |  |  |  |  | 6.997 | 0.0273 | 511015.701 | #DIV/0! | Pipeline Natural Gas |  | Other boiler |  | Low NOx Burner Technology (Dry Bottom only) |  |  | SIPNOX
PA | Pixelle Specialty Solutions | 50397 | 39 |  | 2023 | 3523 | 3520.86 |  | 298621.37 |  |  |  |  | 5.711 | 0.0282 | 413152.786 | #DIV/0! | Pipeline Natural Gas |  | Other boiler |  | Low NOx Burner Technology (Dry Bottom only) |  |  | RGGI, SIPNOX
PA | Procter & Gamble Paper Products | 50463 | 328001 |  | 2023 | 3672 | 3672 | 166531 | [5 empty] | 122.319 | 0.1276 | 1914955.4 | 11.4991 | Pipeline Natural Gas |  | Combustion turbine |  | Steam Injection |  |  | RGGI, SIPNOX
PA | Procter & Gamble Paper Products | 50463 | 328002 |  | 2023 | 3289 | 3285.5 | 186498.82 | [5 empty] | 6.278 | 0.0071 | 1796524.533 | 9.6329 | Pipeline Natural Gas |  | Combustion turbine |  | Water Injection,Selective Catalytic Reduction |  |  | RGGI, SIPNOX
PA | Vicinity Energy Philadelphia- Schuylkill | 50607 | 23 |  | 2023 | 0 | 0 | [9 empty] | #DIV/0! | Residual Oil |  | Tangentially-fired |  |  |  |  | SIPNOX
PA | Vicinity Energy Philadelphia- Schuylkill | 50607 | 24 |  | 2023 | 0 | 0 | [9 empty] | #DIV/0! | Residual Oil |  | Tangentially-fired
PA | Vicinity Energy Philadelphia- Schuylkill | 50607 | 26 |  | 2023 | 4199 | 4186.72 |  | 654002.64 |  |  |  |  | 42.719 | 0.0885 | 956086.471 | #DIV/0! | Pipeline Natural Gas | Diesel Oil | Dry bottom wall-fired boiler |  | Low NOx Burner Technology (Dry Bottom only) |  |  | SIPNOX
PA | Vicinity Energy Philadelphia- Schuylkill | 50607 | RSB1 |  | 2023 | 771 | 676.77 |  | 67019.93 |  |  |  |  | 0.532 | 0.0139 | 74811.789 | #DIV/0! | Pipeline Natural Gas | Diesel Oil | Dry bottom wall-fired boiler |  | Low NOx Burner Technology w/ Overfire Air |  |  | SIPNOX
PA | Vicinity Energy Philadelphia- Schuylkill | 50607 | RSB2 |  | 2023 | 772 | 688.31 |  | 78741.09 |  |  |  |  | 0.541 | 0.0136 | 78339.852 | #DIV/0! | Pipeline Natural Gas | Diesel Oil | Dry bottom wall-fired boiler |  | Low NOx Burner Technology w/ Overfire Air |  |  | SIPNOX
PA | Rausch Creek Generation, LLC | 50611 | 31 |  | 2023 | 7255 | 7234.64 | 179801.85 |  | 301.663 | 0.2149 | 386253.76 | 0.1167 | 247.195 | 0.1488 | 3269930.646 | 18.1863 | Coal | Diesel Oil | Circulating fluidized bed boiler | Fluidized Bed Limestone Injection |  | Baghouse |  | ARP, CSNOX, CSOSG3, CSSO2G1, MATS, RGGI
PA | US Steel (Clairton Coke) | 50729 | CLBLR1 |  | 2023 | 2733 | 2726.41 |  | 786839.65 |  |  |  |  | 96.36 | 0.1599 | 1190432.227 | #DIV/0! | Other Gas |  | Cyclone boiler |  |  |  |  | SIPNOX
PA | US Steel (Clairton Coke) | 50729 | CLBLR2 |  | 2023 | 3215 | 3213.35 |  | 678205.96 |  |  |  |  | 72.46 | 0.1411 | 968787.826 | #DIV/0! | Other Gas |  | Dry bottom wall-fired boiler |  |  |  |  | SIPNOX
PA | US Steel (Edgar Thomson) | 50732 | ETBLR1 |  | 2023 | 8305 | 8301.83 |  | 2623252.67 |  |  |  |  | 37.42 | 0.0177 | 4034941.841 | #DIV/0! | Process Gas | Other Gas | Dry bottom wall-fired boiler |  |  |  |  | SIPNOX
PA | US Steel (Edgar Thomson) | 50732 | ETBLR2 |  | 2023 | 8376 | 8374.52 |  | 2618477.64 |  |  |  |  | 37.61 | 0.0212 | 3706808.251 | #DIV/0! | Process Gas | Other Gas | Dry bottom wall-fired boiler |  |  |  |  | SIPNOX
PA | US Steel (Edgar Thomson) | 50732 | ETBLR3 |  | 2023 | 8352 | 8351.02 |  | 2594739.33 |  |  |  |  | 30.919 | 0.0179 | 3610062.788 | #DIV/0! | Process Gas | Other Gas | Dry bottom wall-fired boiler |  |  |  |  | SIPNOX
PA | Panther Creek Energy Facility | 50776 | 1 |  | 2023 | 7026 | 7001.96 |  | 2316586.8 | 172.561 | 0.0996 |  |  | 144.651 | 0.0831 | 3479263.188 | #DIV/0! | Coal |  | Circulating fluidized bed boiler | Fluidized Bed Limestone Injection | Ammonia Injection | Baghouse |  | CSNOX, CSOSG3, CSSO2G1, MATS, RGGI
PA | Panther Creek Energy Facility | 50776 | 2 |  | 2023 | 7366 | 7339.74 |  | 2291158.45 | 257.89 | 0.1385 |  |  | 146.894 | 0.0809 | 3511746.084 | #DIV/0! | Coal |  | Circulating fluidized bed boiler | Fluidized Bed Limestone Injection | Ammonia Injection | Baghouse |  | CSNOX, CSOSG3, CSSO2G1, MATS, RGGI
PA | Northampton Generating Plant | 50888 | NGC01 |  | 2023 | 5943 | 5943 | 581210 |  | 346.672 | 0.1258 | 663737 | 0.116 | 254.419 | 0.0838 | 5708095 | 9.8211 | Coal Refuse | Coal, Other Solid Fuel, Petroleum Coke, Tire Derived Fuel, Wood | Circulating fluidized bed boiler | Fluidized Bed Limestone Injection | Ammonia Injection | Baghouse |  | ARP, CSNOX, CSOSG3, CSSO2G1, MATS, RGGI
PA | Scrubgrass Generating Plant | 50974 | 1 |  | 2023 | 5119 | 5089.7 |  | 1604993.85 | 647.163 | 0.6225 | 271593.187 | 0.1057 | 140.919 | 0.1126 | 2561518.488 | #DIV/0! | Coal |  | Circulating fluidized bed boiler | Fluidized Bed Limestone Injection | Selective Non-catalytic Reduction |  |  | ARP, CSNOX, CSOSG3, CSSO2G1, MATS, RGGI
PA | Scrubgrass Generating Plant | 50974 | 2 |  | 2023 | 4458 | 4432.77 |  | 1457777.62 | 521.247 | 0.8859 | 221762.946 | 0.1057 | 127.342 | 0.1237 | 2091338.733 | #DIV/0! | Coal |  | Circulating fluidized bed boiler | Fluidized Bed Limestone Injection | Selective Non-catalytic Reduction |  |  | ARP, CSNOX, CSOSG3, CSSO2G1, MATS, RGGI
PA | Merck & Company - West Point | 52149 | 39 |  | 2023 | 2332 | 2310.84 | 61717.99 | [5 empty] | 37.453 | 0.0891 | 839253.882 | 13.5982 | Pipeline Natural Gas |  | Combustion turbine |  | Water Injection |  |  | SIPNOX
PA | Merck & Company - West Point | 52149 | 40 |  | 2023 | 6653 | 6645.79 | 228234.25 | [5 empty] | 42.189 | 0.0291 | 2904630.341 | 12.7265 | Pipeline Natural Gas |  | Combustion turbine |  | Dry Low NOx Burners |  |  | SIPNOX
PA | St. Nicholas Cogeneration Project | 54634 | 1 |  | 2023 | 8236 | 8223.74 |  | 5649102.38 | 987.582 | 0.1901 | 1243314.422 | 0.119 | 309.681 | 0.0603 | 10408252.588 | #DIV/0! | Coal Refuse | Residual Oil | Circulating fluidized bed boiler | Fluidized Bed Limestone Injection |  | Baghouse |  | ARP, CSNOX, CSOSG3, CSSO2G1, MATS, RGGI
PA | Domtar Paper Company, LLC | 54638 | 40 | CS1 | 2023 | 1679 | 1667.81 |  | 120790.41 |  |  |  |  | 5.866 | 0.0653 | 192474.457 | #DIV/0! | Natural Gas |  | Dry bottom wall-fired boiler |  | Low NOx Burner Technology (Dry Bottom only) |  |  | RGGI, SIPNOX
PA | Domtar Paper Company, LLC | 54638 | 41 | CS1 | 2023 | 3519 | 3514.65 |  | 328346.14 |  |  |  |  | 14.698 | 0.0556 | 574534.304 | #DIV/0! | Natural Gas |  | Dry bottom wall-fired boiler |  | Low NOx Burner Technology (Dry Bottom only) |  |  | RGGI, SIPNOX
PA | Grays Ferry Cogen Partnership | 54785 | 2 |  | 2023 | 8258 | 8243.23 | 895049.45 |  | 3.249 | 0.001 | 643644.096 | 0.059 | 161.354 | 0.03 | 10830110.43 | 12.1 | Pipeline Natural Gas | Diesel Oil | Combined cycle |  | Dry Low NOx Burners,Selective Catalytic Reduction |  |  | ARP, CSNOX, CSOSG3, CSSO2G1, RGGI
PA | Grays Ferry Cogen Partnership | 54785 | 25 |  | 2023 | 8483 | 8471.96 |  | 1539789.37 | 0.648 | 0.001 | 127852.422 | 0.0593 | 59.223 | 0.0552 | 2148867.219 | #DIV/0! | Pipeline Natural Gas | Diesel Oil | Dry bottom wall-fired boiler |  | Low NOx Burner Technology (Dry Bottom only),Other |  |  | CSNOX, CSOSG3, CSSO2G1, RGGI
PA | Ontelaunee Energy Center | 55193 | CT1 |  | 2023 | 7777 | 7766.28 | 2103656.75 |  | 4.417 | 0.001 | 875017.969 | 0.059 | 52.533 | 0.0073 | 14723849.048 | 6.9992 | Pipeline Natural Gas |  | Combined cycle |  | Dry Low NOx Burners,Selective Catalytic Reduction |  |  | ARP, CSNOX, CSOSG3, CSSO2G1, RGGI
PA | Ontelaunee Energy Center | 55193 | CT2 |  | 2023 | 7806 | 7793.24 | 2100638.7 |  | 4.35 | 0.001 | 861691.376 | 0.059 | 47.981 | 0.0067 | 14499544.818 | 6.9024 | Pipeline Natural Gas |  | Combined cycle |  | Dry Low NOx Burners,Selective Catalytic Reduction |  |  | ARP, CSNOX, CSOSG3, CSSO2G1, RGGI
PA | Springdale Generating Station (55196) | 55196 | 1 |  | 2023 | 1558 | 1406.14 | 62765.62 |  | 0.187 | 0.001 | 37000.099 | 0.0592 | 23.934 | 0.0843 | 622592.188 | 9.9193 | Pipeline Natural Gas |  | Combustion turbine |  | Water Injection |  |  | ARP, CSNOX, CSOSG3, CSSO2G1, RGGI
PA | Springdale Generating Station (55196) | 55196 | 2 |  | 2023 | 1795 | 1619.03 | 71116.21 |  | 0.211 | 0.001 | 41727.77 | 0.0592 | 27.081 | 0.0844 | 702170.184 | 9.8736 | Pipeline Natural Gas |  | Combustion turbine |  | Water Injection |  |  | ARP, CSNOX, CSOSG3, CSSO2G1, RGGI
PA | Liberty Electric Power Plant | 55231 | 1 |  | 2023 | 7278 | 7257.67 | 1885842.56 |  | 4.102 | 0.001 | 812536.902 | 0.059 | 62.991 | 0.0095 | 13672616.897 | 7.2501 | Pipeline Natural Gas |  | Combined cycle |  | Dry Low NOx Burners,Selective Catalytic Reduction |  |  | ARP, CSNOX, CSOSG3, CSSO2G1, RGGI
PA | Liberty Electric Power Plant | 55231 | 2 |  | 2023 | 8379 | 8366.63 | 2197347.14 |  | 4.745 | 0.001 | 939842.672 | 0.059 | 77.716 | 0.0098 | 15814891.751 | 7.1973 | Pipeline Natural Gas |  | Combined cycle |  | Dry Low NOx Burners,Selective Catalytic Reduction |  |  | ARP, CSNOX, CSOSG3, CSSO2G1, RGGI
PA | Handsome Lake Energy | 55233 | EU-1A | CP100 | 2023 | 1034 | 908.1 | 15718.43 |  | 0.05 | 0.0007 | 9067.5 | 0.059 | 14.23 | 0.2488 | 153567.3 | 9.7699 | Pipeline Natural Gas |  | Combustion turbine |  | Water Injection |  |  | ARP, CSNOX, CSOSG3, CSSO2G1, RGGI
PA | Handsome Lake Energy | 55233 | EU-1B | CP100 | 2023 | 1035 | 904.62 | 15625.53 |  | 0.05 | 0.0007 | 9005.8 | 0.0589 | 13.943 | 0.2484 | 152521.7 | 9.7611 | Pipeline Natural Gas |  | Combustion turbine |  | Water Injection |  |  | ARP, CSNOX, CSOSG3, CSSO2G1, RGGI
PA | Handsome Lake Energy | 55233 | EU-2A | CP100 | 2023 | 924 | 793.71 | 13023.04 |  | 0.042 | 0.0007 | 7474 | 0.0587 | 12.346 | 0.2627 | 126569.3 | 9.7189 | Pipeline Natural Gas |  | Combustion turbine |  | Water Injection |  |  | ARP, CSNOX, CSOSG3, CSSO2G1, RGGI
PA | Handsome Lake Energy | 55233 | EU-2B | CP100 | 2023 | 933 | 806.72 | 13332.35 |  | 0.043 | 0.0007 | 7687.1 | 0.0587 | 11.385 | 0.2461 | 130193.3 | 9.7652 | Pipeline Natural Gas |  | Combustion turbine |  | Water Injection |  |  | ARP, CSNOX, CSOSG3, CSSO2G1, RGGI
PA | Handsome Lake Energy | 55233 | EU-3A | CP100 | 2023 | 939 | 826.87 | 13945.9 |  | 0.045 | 0.0007 | 8034.4 | 0.0588 | 12.074 | 0.2396 | 136085.5 | 9.7581 | Pipeline Natural Gas |  | Combustion turbine |  | Water Injection |  |  | ARP, CSNOX, CSOSG3, CSSO2G1, RGGI
PA | Handsome Lake Energy | 55233 | EU-3B | CP100 | 2023 | 940 | 826.68 | 13951.01 |  | 0.045 | 0.0007 | 8038 | 0.0588 | 11.912 | 0.2387 | 136147.4 | 9.759 | Pipeline Natural Gas |  | Combustion turbine |  | Water Injection |  |  | ARP, CSNOX, CSOSG3, CSSO2G1, RGGI
PA | Handsome Lake Energy | 55233 | EU-4A | CP100 | 2023 | 866 | 745.73 | 15049.55 |  | 0.046 | 0.0007 | 8738.6 | 0.0589 | 13.064 | 0.2548 | 147998.9 | 9.8341 | Pipeline Natural Gas |  | Combustion turbine |  | Water Injection |  |  | ARP, CSNOX, CSOSG3, CSSO2G1, RGGI
PA | Handsome Lake Energy | 55233 | EU-4B | CP100 | 2023 | 684 | 579.42 | 11502.7 |  | 0.038 | 0.0007 | 6906.4 | 0.0589 | 10.96 | 0.2748 | 116959.4 | 10.168 | Pipeline Natural Gas |  | Combustion turbine |  | Water Injection |  |  | ARP, CSNOX, CSOSG3, CSSO2G1, RGGI
PA | Handsome Lake Energy | 55233 | EU-5A | CP100 | 2023 | 862 | 739.21 | 12044.66 |  | 0.039 | 0.0007 | 6981.5 | 0.0589 | 10.462 | 0.2499 | 118226.8 | 9.8157 | Pipeline Natural Gas |  | Combustion turbine |  | Water Injection |  |  | ARP, CSNOX, CSOSG3, CSSO2G1, RGGI
PA | Handsome Lake Energy | 55233 | EU-5B | CP100 | 2023 | 738 | 638.89 | 10117.66 |  | 0.035 | 0.0007 | 6013.3 | 0.0589 | 9.159 | 0.2484 | 101826 | 10.0642 | Pipeline Natural Gas |  | Combustion turbine |  | Water Injection |  |  | ARP, CSNOX, CSOSG3, CSSO2G1, RGGI
PA | Fairless Energy Center | 55298 | 1A |  | 2023 | 7099 | 7088.56 | 1916838.44 |  | 3.811 | 0.001 | 754982.872 | 0.059 | 49.075 | 0.0083 | 12703998.68 | 6.6276 | Pipeline Natural Gas |  | Combined cycle |  | Dry Low NOx Burners,Selective Catalytic Reduction |  |  | ARP, CSNOX, CSOSG3, CSSO2G1, RGGI
PA | Fairless Energy Center | 55298 | 1B |  | 2023 | 7098 | 7083.78 | 1881068.44 |  | 3.796 | 0.001 | 751989.152 | 0.059 | 46.231 | 0.0078 | 12653649.701 | 6.7268 | Pipeline Natural Gas |  | Combined cycle |  | Dry Low NOx Burners,Selective Catalytic Reduction |  |  | ARP, CSNOX, CSOSG3, CSSO2G1, RGGI
PA | Fairless Energy Center | 55298 | 2A |  | 2023 | 8187 | 8182.03 | 2205194.31 |  | 4.452 | 0.001 | 881790.968 | 0.059 | 57.335 | 0.008 | 14837779.248 | 6.7286 | Pipeline Natural Gas |  | Combined cycle |  | Dry Low NOx Burners,Selective Catalytic Reduction |  |  | ARP, CSNOX, CSOSG3, CSSO2G1, RGGI
PA | Fairless Energy Center | 55298 | 2B |  | 2023 | 8193 | 8189.18 | 2221484.01 |  | 4.563 | 0.001 | 903911.395 | 0.059 | 61.085 | 0.0083 | 15209989.8 | 6.8468 | Pipeline Natural Gas |  | Combined cycle |  | Dry Low NOx Burners,Selective Catalytic Reduction |  |  | ARP, CSNOX, CSOSG3, CSSO2G1, RGGI
PA | Helix Ironwood LLC | 55337 | 1 |  | 2023 | 6308 | 6304.36 | 1429931.03 |  | 4.662 | 0.001 | 923545.037 | 0.059 | 100.08 | 0.0129 | 15540359.352 | 10.8679 | Pipeline Natural Gas |  | Combined cycle |  | Dry Low NOx Burners,Ammonia Injection |  |  | ARP, CSNOX, CSOSG3, CSSO2G1, RGGI
PA | Helix Ironwood LLC | 55337 | 2 |  | 2023 | 6325 | 6319.66 | 1423214.18 |  | 4.66 | 0.001 | 923072.372 | 0.059 | 88.959 | 0.0116 | 15532469.628 | 10.9137 | Pipeline Natural Gas |  | Combined cycle |  | Dry Low NOx Burners,Ammonia Injection |  |  | ARP, CSNOX, CSOSG3, CSSO2G1, RGGI
PA | Armstrong Power, LLC | 55347 | 1 |  | 2023 | 1817 | 1676.11 | 249776.12 |  | 0.777 | 0.001 | 152975.207 | 0.0591 | 40.359 | 0.0383 | 2571389.041 | 10.2948 | Pipeline Natural Gas | Diesel Oil | Combustion turbine |  | Dry Low NOx Burners,Water Injection |  |  | ARP, CSNOX, CSOSG3, CSSO2G1, RGGI
PA | Armstrong Power, LLC | 55347 | 2 |  | 2023 | 2087 | 1931.44 | 288432.03 |  | 0.903 | 0.001 | 178481.544 | 0.0591 | 45.828 | 0.0381 | 3001922.963 | 10.4077 | Pipeline Natural Gas | Diesel Oil | Combustion turbine |  | Dry Low NOx Burners,Water Injection |  |  | ARP, CSNOX, CSOSG3, CSSO2G1, RGGI
PA | Armstrong Power, LLC | 55347 | 3 |  | 2023 | 1952 | 1810.1 | 277773.45 |  | 0.861 | 0.001 | 169846.227 | 0.0591 | 44.072 | 0.0377 | 2856084.228 | 10.2821 | Pipeline Natural Gas | Diesel Oil | Combustion turbine |  | Dry Low NOx Burners,Water Injection |  |  | ARP, CSNOX, CSOSG3, CSSO2G1, RGGI
PA | Armstrong Power, LLC | 55347 | 4 |  | 2023 | 2237 | 2046.9 | 308305.4 |  | 0.963 | 0.001 | 189398.786 | 0.0591 | 51.668 | 0.0396 | 3183048.611 | 10.3243 | Pipeline Natural Gas | Diesel Oil | Combustion turbine |  | Dry Low NOx Burners,Water Injection |  |  | ARP, CSNOX, CSOSG3, CSSO2G1, RGGI
PA | Gans Generating Facility | 55377 | 8 |  | 2023 | 1630 | 1460.07 | 65036.04 |  | 0.194 | 0.001 | 38496.584 | 0.0592 | 25.003 | 0.0837 | 647756.984 | 9.96 | Pipeline Natural Gas | Diesel Oil | Combustion turbine |  | Water Injection |  |  | ARP, CSNOX, CSOSG3, CSSO2G1, RGGI
PA | Gans Generating Facility | 55377 | 9 |  | 2023 | 1666 | 1491.12 | 68136.72 |  | 0.201 | 0.001 | 39711.321 | 0.0592 | 26.388 | 0.0859 | 668219.418 | 9.807 | Pipeline Natural Gas | Diesel Oil | Combustion turbine |  | Water Injection |  |  | ARP, CSNOX, CSOSG3, CSSO2G1, RGGI
PA | Fayette Power Company LLC | 55516 | CTG1 |  | 2023 | 8474 | 8468.42 | 2798971.39 |  | 5.915 | 0.001 | 1171712.736 | 0.059 | 61.055 | 0.0065 | 19716266.488 | 7.0441 | Pipeline Natural Gas |  | Combined cycle |  | Dry Low NOx Burners,Selective Catalytic Reduction |  |  | ARP, CSNOX, CSOSG3, CSSO2G1, RGGI
PA | Fayette Power Company LLC | 55516 | CTG2 |  | 2023 | 8490 | 8481.01 | 2777594.77 |  | 5.823 | 0.001 | 1153366.727 | 0.059 | 60.356 | 0.0064 | 19407696.004 | 6.9872 | Pipeline Natural Gas |  | Combined cycle |  | Dry Low NOx Burners,Selective Catalytic Reduction |  |  | ARP, CSNOX, CSOSG3, CSSO2G1, RGGI
PA | York Energy Center | 55524 | 1 |  | 2023 | 7979 | 7944.42 | 1196027.22 |  | 2.827 | 0.001 | 559901.81 | 0.059 | 25.044 | 0.0056 | 9421293.509 | 7.8772 | Pipeline Natural Gas | Diesel Oil | Combined cycle |  | Selective Catalytic Reduction |  |  | ARP, CSNOX, CSOSG3, CSSO2G1, RGGI
PA | York Energy Center | 55524 | 2 |  | 2023 | 7727 | 7621.97 | 1138441.71 |  | 2.639 | 0.001 | 522666.455 | 0.059 | 23.718 | 0.0063 | 8794404.403 | 7.7249 | Pipeline Natural Gas | Diesel Oil | Combined cycle |  | Selective Catalytic Reduction |  |  | ARP, CSNOX, CSOSG3, CSSO2G1, RGGI
PA | York Energy Center | 55524 | 3 |  | 2023 | 7019 | 6912.38 | 1019723.64 |  | 2.396 | 0.001 | 474509.214 | 0.059 | 20.106 | 0.0058 | 7983647.989 | 7.8292 | Pipeline Natural Gas | Diesel Oil | Combined cycle |  | Selective Catalytic Reduction |  |  | ARP, CSNOX, CSOSG3, CSSO2G1, RGGI
PA | York Energy Center | 55524 | 5 |  | 2023 | 7546 | 7533.82 | 2776276.04 |  | 5.854 | 0.001 | 1159597.514 | 0.059 | 49.256 | 0.0054 | 19511865.138 | 7.0281 | Pipeline Natural Gas | Diesel Oil | Combined cycle |  | Dry Low NOx Burners,Water Injection,Selective Catalytic Reduction |  |  | ARP, CSNOX, CSOSG3, CSSO2G1, RGGI
PA | York Energy Center | 55524 | 6 |  | 2023 | 7605 | 7597.63 | 2795061.93 |  | 5.962 | 0.001 | 1180961.399 | 0.059 | 48.966 | 0.0052 | 19871770.787 | 7.1096 | Pipeline Natural Gas | Diesel Oil | Combined cycle |  | Dry Low NOx Burners,Water Injection,Selective Catalytic Reduction |  |  | ARP, CSNOX, CSOSG3, CSSO2G1, RGGI
PA | Chambersburg Units 12 & 13 | 55654 | 12 |  | 2023 | 3146 | 2813.86 | 128122.56 |  | 0.382 | 0.001 | 75726.549 | 0.0592 | 48.012 | 0.0823 | 1274237.896 | 9.9455 | Pipeline Natural Gas |  | Combustion turbine |  | Water Injection |  |  | ARP, CSNOX, CSOSG3, CSSO2G1, RGGI
PA | Chambersburg Units 12 & 13 | 55654 | 13 |  | 2023 | 3106 | 2793.83 | 125858.44 |  | 0.37 | 0.001 | 73236.471 | 0.0592 | 48.168 | 0.0854 | 1232364.408 | 9.7917 | Pipeline Natural Gas |  | Combustion turbine |  | Water Injection |  |  | ARP, CSNOX, CSOSG3, CSSO2G1, RGGI
PA | Lower Mount Bethel Energy, LLC | 55667 | CT01 |  | 2023 | 7800 | 7794.14 | 2248653.65 |  | 4.612 | 0.001 | 913499.202 | 0.059 | 61.918 | 0.0081 | 15371447.419 | 6.8358 | Pipeline Natural Gas |  | Combined cycle |  | Dry Low NOx Burners,Selective Catalytic Reduction |  |  | ARP, CSNOX, CSOSG3, CSSO2G1, RGGI
PA | Lower Mount Bethel Energy, LLC | 55667 | CT02 |  | 2023 | 7867 | 7863.04 | 2249010.74 |  | 4.609 | 0.001 | 913007.483 | 0.059 | 61.653 | 0.0081 | 15363119.503 | 6.8311 | Pipeline Natural Gas |  | Combined cycle |  | Dry Low NOx Burners,Selective Catalytic Reduction |  |  | ARP, CSNOX, CSOSG3, CSSO2G1, RGGI
PA | Bethlehem Power Plant | 55690 | 1 |  | 2023 | 7013 | 6909.03 | 992681.13 |  | 2.398 | 0.001 | 475013.192 | 0.059 | 26.133 | 0.0076 | 7992987.848 | 8.0519 | Pipeline Natural Gas | Diesel Oil | Combined cycle |  | Water Injection,Overfire Air,Selective Catalytic Reduction |  |  | ARP, CSNOX, CSOSG3, CSSO2G1, RGGI
PA | Bethlehem Power Plant | 55690 | 2 |  | 2023 | 7056 | 6882.13 | 988151.3 |  | 2.378 | 0.001 | 471056.288 | 0.059 | 30.691 | 0.0094 | 7926470.964 | 8.0215 | Pipeline Natural Gas | Diesel Oil | Combined cycle |  | Water Injection,Overfire Air,Selective Catalytic Reduction |  |  | ARP, CSNOX, CSOSG3, CSSO2G1, RGGI
PA | Bethlehem Power Plant | 55690 | 3 |  | 2023 | 7160 | 7025 | 1022988.38 |  | 2.486 | 0.001 | 492435.316 | 0.059 | 27.381 | 0.0077 | 8286007.37 | 8.0998 | Pipeline Natural Gas | Diesel Oil | Combined cycle |  | Water Injection,Overfire Air,Selective Catalytic Reduction |  |  | ARP, CSNOX, CSOSG3, CSSO2G1, RGGI
PA | Bethlehem Power Plant | 55690 | 5 |  | 2023 | 6959 | 6868.62 | 1019691.33 |  | 2.313 | 0.001 | 458203.942 | 0.059 | 17.165 | 0.0053 | 7708555.102 | 7.5597 | Pipeline Natural Gas | Diesel Oil | Combined cycle |  | Water Injection,Overfire Air,Selective Catalytic Reduction |  |  | ARP, CSNOX, CSOSG3, CSSO2G1, RGGI
PA | Bethlehem Power Plant | 55690 | 6 |  | 2023 | 7390 | 7321.43 | 1074470.18 |  | 2.468 | 0.001 | 488954.107 | 0.059 | 18.256 | 0.0049 | 8227432.284 | 7.6572 | Pipeline Natural Gas | Diesel Oil | Combined cycle |  | Water Injection,Overfire Air,Selective Catalytic Reduction |  |  | ARP, CSNOX, CSOSG3, CSSO2G1, RGGI
PA | Bethlehem Power Plant | 55690 | 7 |  | 2023 | 7456 | 7359.3 | 1119561.85 |  | 2.621 | 0.001 | 519265.926 | 0.059 | 17.344 | 0.0045 | 8737548.206 | 7.8044 | Pipeline Natural Gas | Diesel Oil | Combined cycle |  | Water Injection,Overfire Air,Selective Catalytic Reduction |  |  | ARP, CSNOX, CSOSG3, CSSO2G1, RGGI
PA | Springdale Generating Station (55710) | 55710 | 3 |  | 2023 | 8140 | 8135.69 | 1528223.66 |  | 4.148 | 0.001 | 821745.706 | 0.059 | 56.015 | 0.0083 | 13827486.898 | 9.0481 | Pipeline Natural Gas |  | Combined cycle |  | Dry Low NOx Burners,Selective Catalytic Reduction |  |  | ARP, CSNOX, CSOSG3, CSSO2G1, RGGI
PA | Springdale Generating Station (55710) | 55710 | 4 |  | 2023 | 8108 | 8099.21 | 1521445.45 |  | 4.329 | 0.001 | 857490.296 | 0.059 | 57.892 | 0.0082 | 14428931.066 | 9.4837 | Pipeline Natural Gas |  | Combined cycle |  | Dry Low NOx Burners,Selective Catalytic Reduction |  |  | ARP, CSNOX, CSOSG3, CSSO2G1, RGGI
PA | Marcus Hook Energy, LP | 55801 | 1 |  | 2023 | 7352 | 7344.32 | 2015589.96 |  | 4.145 | 0.001 | 821066.895 | 0.059 | 64.319 | 0.0098 | 13816004.282 | 6.8546 | Pipeline Natural Gas | Other Gas | Combined cycle |  | Dry Low NOx Burners,Selective Catalytic Reduction |  |  | ARP, CSNOX, CSOSG3, CSSO2G1, RGGI
PA | Marcus Hook Energy, LP | 55801 | 2 |  | 2023 | 7457 | 7445.36 | 2055403.97 |  | 4.267 | 0.001 | 845208.593 | 0.059 | 67.497 | 0.0099 | 14222272.006 | 6.9195 | Pipeline Natural Gas | Other Gas | Combined cycle |  | Dry Low NOx Burners,Selective Catalytic Reduction |  |  | ARP, CSNOX, CSOSG3, CSSO2G1, RGGI
PA | Marcus Hook Energy, LP | 55801 | 3 |  | 2023 | 7244 | 7231.62 | 1985232.39 |  | 4.015 | 0.001 | 795280.226 | 0.059 | 61.77 | 0.0097 | 13382096.523 | 6.7408 | Pipeline Natural Gas | Other Gas | Combined cycle |  | Dry Low NOx Burners,Selective Catalytic Reduction |  |  | ARP, CSNOX, CSOSG3, CSSO2G1, RGGI
PA | Hunterstown Combined Cycle | 55976 | CT101 |  | 2023 | 5918 | 5906.74 | 1020758.35 |  | 3.408 | 0.001 | 675145.553 | 0.059 | 36.935 | 0.0066 | 11360608.204 | 11.1296 | Pipeline Natural Gas |  | Combined cycle |  | Dry Low NOx Burners,Selective Catalytic Reduction |  |  | ARP, CSNOX, CSOSG3, CSSO2G1, RGGI
PA | Hunterstown Combined Cycle | 55976 | CT201 |  | 2023 | 6474 | 6464.49 | 1106903.4 |  | 3.712 | 0.001 | 735328.986 | 0.059 | 49.16 | 0.0081 | 12373323.716 | 11.1783 | Pipeline Natural Gas |  | Combined cycle |  | Dry Low NOx Burners,Selective Catalytic Reduction |  |  | ARP, CSNOX, CSOSG3, CSSO2G1, RGGI
PA | Hunterstown Combined Cycle | 55976 | CT301 |  | 2023 | 6492 | 6487.98 | 1103411.76 |  | 3.736 | 0.001 | 740133.5 | 0.059 | 22.512 | 0.0038 | 12454142.612 | 11.2869 | Pipeline Natural Gas |  | Combined cycle |  | Dry Low NOx Burners,Selective Catalytic Reduction |  |  | ARP, CSNOX, CSOSG3, CSSO2G1, RGGI
PA | Hunlock Unit 4 | 56397 | 4 |  | 2023 | 1247 | 1113.82 | 52098.48 |  | 0.146 | 0.001 | 28964.279 | 0.0592 | 20.751 | 0.0905 | 487364.769 | 9.3547 | Pipeline Natural Gas |  | Combustion turbine |  | Water Injection |  |  | ARP, CSNOX, CSOSG3, CSSO2G1, RGGI
PA | Hamilton Liberty Generation Plant | 58420 | CT1 |  | 2023 | 8194 | 8189.92 | 3161515.15 |  | 6.329 | 0.001 | 1253794.846 | 0.059 | 67.454 | 0.0064 | 21097491.396 | 6.6732 | Pipeline Natural Gas |  | Combined cycle |  | Dry Low NOx Burners,Selective Catalytic Reduction |  |  | ARP, CSNOX, CSOSG3, CSSO2G1, RGGI
PA | Hamilton Liberty Generation Plant | 58420 | CT2 |  | 2023 | 8220 | 8216.46 | 3136807.32 |  | 6.263 | 0.001 | 1240675.812 | 0.059 | 65.44 | 0.0063 | 20876733.668 | 6.6554 | Pipeline Natural Gas |  | Combined cycle |  | Dry Low NOx Burners,Selective Catalytic Reduction |  |  | ARP, CSNOX, CSOSG3, CSSO2G1, RGGI
PA | Hamilton Patriot Generation Plant | 58426 | CT1 |  | 2023 | 8053 | 8046.11 | 3261455.31 |  | 6.356 | 0.001 | 1259127.814 | 0.059 | 66.756 | 0.0065 | 21187267.343 | 6.4963 | Pipeline Natural Gas |  | Combined cycle |  | Dry Low NOx Burners,Selective Catalytic Reduction |  |  | ARP, CSNOX, CSOSG3, CSSO2G1, RGGI
PA | Hamilton Patriot Generation Plant | 58426 | CT2 |  | 2023 | 8363 | 8355.42 | 3223677.83 |  | 6.278 | 0.001 | 1243692.282 | 0.059 | 63.865 | 0.0062 | 20927520.187 | 6.4918 | Pipeline Natural Gas |  | Combined cycle |  | Dry Low NOx Burners,Selective Catalytic Reduction |  |  | ARP, CSNOX, CSOSG3, CSSO2G1, RGGI
PA | Shell Chemical Appalachia LLC | 58933 | 101 |  | 2023 | 8456 | 8446.75 | 414050.5 |  | 1.61 | 0.001 | 318956.65 | 0.0591 | 18.86 | 0.0075 | 5367012.225 | 12.9622 | Pipeline Natural Gas |  | Combined cycle |  | Dry Low NOx Burners,Selective Catalytic Reduction |  |  | ARP, CSNOX, CSOSG3, CSSO2G1, RGGI
PA | Shell Chemical Appalachia LLC | 58933 | 102 |  | 2023 | 8224 | 8217 | 405862 |  | 1.573 | 0.001 | 311496.525 | 0.059 | 18.175 | 0.0074 | 5241529.175 | 12.9146 | Pipeline Natural Gas |  | Combined cycle |  | Dry Low NOx Burners,Selective Catalytic Reduction |  |  | ARP, CSNOX, CSOSG3, CSSO2G1, RGGI
PA | Shell Chemical Appalachia LLC | 58933 | 103 |  | 2023 | 8177 | 8169.75 | 404184 |  | 1.577 | 0.001 | 312361.275 | 0.059 | 18.725 | 0.0077 | 5256000.95 | 13.004 | Pipeline Natural Gas |  | Combined cycle |  | Dry Low NOx Burners,Selective Catalytic Reduction |  |  | ARP, CSNOX, CSOSG3, CSSO2G1, RGGI
PA | Moxie Freedom Generation Plant | 59906 | 201 |  | 2023 | 6848 | 6835.76 | 3467875.52 |  | 6.829 | 0.001 | 1352741.529 | 0.059 | 71.132 | 0.0063 | 22762496.554 | 6.5638 | Pipeline Natural Gas |  | Combined cycle |  | Dry Low NOx Burners,Selective Catalytic Reduction |  |  | ARP, CSNOX, CSOSG3, CSSO2G1, RGGI
PA | Moxie Freedom Generation Plant | 59906 | 202 |  | 2023 | 7289 | 7272.33 | 3657827.63 |  | 7.22 | 0.001 | 1430160.515 | 0.059 | 72.371 | 0.0061 | 24065167.114 | 6.5791 | Pipeline Natural Gas |  | Combined cycle |  | Dry Low NOx Burners,Selective Catalytic Reduction |  |  | ARP, CSNOX, CSOSG3, CSSO2G1, RGGI
PA | Lackawanna Energy Center | 60357 | 1 |  | 2023 | 7890 | 7883.22 | 3638850.93 |  | 7.036 | 0.001 | 1393777.79 | 0.059 | 56.019 | 0.0048 | 23452974.062 | 6.4452 | Pipeline Natural Gas |  | Combined cycle |  | Dry Low NOx Burners,Selective Catalytic Reduction |  |  | ARP, CSNOX, CSOSG3, CSSO2G1, RGGI
PA | Lackawanna Energy Center | 60357 | 2 |  | 2023 | 7578 | 7560.61 | 3565899.36 |  | 6.866 | 0.001 | 1360069.285 | 0.059 | 60.578 | 0.0053 | 22885730.777 | 6.4179 | Pipeline Natural Gas |  | Combined cycle |  | Dry Low NOx Burners,Selective Catalytic Reduction |  |  | ARP, CSNOX, CSOSG3, CSSO2G1, RGGI
PA | Lackawanna Energy Center | 60357 | 3 |  | 2023 | 7619 | 7609.89 | 3479750.74 |  | 6.715 | 0.001 | 1330222.678 | 0.059 | 50.271 | 0.0045 | 22383545.181 | 6.4325 | Pipeline Natural Gas |  | Combined cycle |  | Dry Low NOx Burners,Selective Catalytic Reduction |  |  | ARP, CSNOX, CSOSG3, CSSO2G1, RGGI
PA | Hummel Station | 60368 | CT1 |  | 2023 | 8086 | 8073.8 | 2702776.9 |  | 5.55 | 0.001 | 1099398.405 | 0.059 | 55.914 | 0.0062 | 18499473.125 | 6.8446 | Pipeline Natural Gas |  | Combined cycle |  | Dry Low NOx Burners,Selective Catalytic Reduction |  |  | ARP, CSNOX, CSOSG3, CSSO2G1, RGGI
PA | Hummel Station | 60368 | CT2 |  | 2023 | 8088 | 8078.38 | 2706229.81 |  | 5.588 | 0.001 | 1106841.023 | 0.059 | 56.161 | 0.0061 | 18624683.42 | 6.8822 | Pipeline Natural Gas |  | Combined cycle |  | Dry Low NOx Burners,Selective Catalytic Reduction |  |  | ARP, CSNOX, CSOSG3, CSSO2G1, RGGI
PA | Hummel Station | 60368 | CT3 |  | 2023 | 7376 | 7365.35 | 2455699.96 |  | 5.015 | 0.001 | 993346.774 | 0.059 | 50.472 | 0.0062 | 16714955.973 | 6.8066 | Pipeline Natural Gas |  | Combined cycle |  | Dry Low NOx Burners,Selective Catalytic Reduction |  |  | ARP, CSNOX, CSOSG3, CSSO2G1, RGGI
PA | Tenaska Westmoreland Generating Station | 60464 | 101 |  | 2023 | 7361 | 7355.78 | 3372259.52 |  | 6.787 | 0.001 | 1314634.304 | 0.058 | 54.707 | 0.0049 | 22621473.855 | 6.7081 | Pipeline Natural Gas |  | Combined cycle |  | Dry Low NOx Burners,Selective Catalytic Reduction |  |  | ARP, CSNOX, CSOSG3, CSSO2G1, NSPS4T, RGGI
PA | Tenaska Westmoreland Generating Station | 60464 | 102 |  | 2023 | 7487 | 7482.05 | 3443481.39 |  | 6.948 | 0.001 | 1345976.033 | 0.058 | 55.514 | 0.0048 | 23160832.319 | 6.726 | Pipeline Natural Gas |  | Combined cycle |  | Dry Low NOx Burners,Selective Catalytic Reduction |  |  | ARP, CSNOX, CSOSG3, CSSO2G1, NSPS4T, RGGI
PA | CPV Fairview, LLC | 60589 | CT-1 |  | 2023 | 7777 | 7774.79 | 3860191.81 |  | 3.4 | 0 | 1429863.797 | 0.058 | 73.127 | 0.0062 | 24523049.694 | 6.3528 | Natural Gas | Diesel Oil, Other Gas | Combined cycle |  | Dry Low NOx Burners,Selective Catalytic Reduction |  |  | ARP, CSNOX, CSOSG3, CSSO2G1, NSPS4T, RGGI
PA | CPV Fairview, LLC | 60589 | CT-2 |  | 2023 | 7020 | 7015.3 | 3481993.2 |  | 3.059 | 0 | 1286035.708 | 0.058 | 67.372 | 0.0069 | 22060496.313 | 6.3356 | Natural Gas | Diesel Oil, Other Gas | Combined cycle |  | Dry Low NOx Burners,Selective Catalytic Reduction |  |  | ARP, CSNOX, CSOSG3, CSSO2G1, NSPS4T, RGGI
PA | Hickory Run Energy Station | 61028 | CT1 |  | 2023 | 7442 | 7429.39 | 3366138.96 |  | 6.727 | 0.001 | 1332547.985 | 0.059 | 68.007 | 0.0062 | 22422731.275 | 6.6613 | Pipeline Natural Gas |  | Combined cycle |  | Dry Low NOx Burners,Selective Catalytic Reduction |  |  | ARP, CSNOX, CSOSG3, CSSO2G1, NSPS4T, RGGI
PA | Hickory Run Energy Station | 61028 | CT2 |  | 2023 | 7470 | 7460.94 | 3323733.45 |  | 6.722 | 0.001 | 1331642.427 | 0.059 | 68.027 | 0.0062 | 22407492.822 | 6.7417 | Pipeline Natural Gas |  | Combined cycle |  | Dry Low NOx Burners,Selective Catalytic Reduction |  |  | ARP, CSNOX, CSOSG3, CSSO2G1, NSPS4T, RGGI
PA | Birdsboro Power | 61035 | 1 |  | 2023 | 7187 | 7170.99 | 3311168.26 |  | 6.194 | 0.001 | 1226872.754 | 0.059 | 61.835 | 0.0067 | 20644469.497 | 6.2348 | Pipeline Natural Gas |  | Combined cycle |  | Dry Low NOx Burners,Selective Catalytic Reduction |  |  | ARP, CSNOX, CSOSG3, CSSO2G1, NSPS4T, RGGI
PA | Hill Top Energy Center | 62565 | 1 |  | 2023 | 6513 | 6492.36 | 4035893.91 |  | 8 | 0.001 | 1584743.003 | 0.059 | 63.23 | 0.0049 | 26666341.302 | 6.6073 | Pipeline Natural Gas |  | Combined cycle |  | Dry Low NOx Burners,Selective Catalytic Reduction |  |  | ARP, CSNOX, CSOSG3, CSSO2G1, NSPS4T, RGGI
PA | Vicinity Energy Philadelphia Edison Sta | 880006 | 1 |  | 2023 | 0 | 0 | [9 empty] | #DIV/0! | Other Oil |  | Dry bottom wall-fired boiler |  |  |  |  | SIPNOX
PA | Vicinity Energy Philadelphia Edison Sta | 880006 | 2 |  | 2023 | 165 | 165 |  | 5748 |  |  |  |  | 1.433 | 0.2547 | 9806 | #DIV/0! | Other Oil |  | Dry bottom wall-fired boiler |  |  |  |  | SIPNOX
PA | Vicinity Energy Philadelphia Edison Sta | 880006 | 3 |  | 2023 | 340 | 340 |  | 10569 |  |  |  |  | 2.833 | 0.2789 | 22012.2 | #DIV/0! | Other Oil |  | Dry bottom wall-fired boiler |  |  |  |  | SIPNOX
PA | Vicinity Energy Philadelphia Edison Sta | 880006 | 4 |  | 2023 | 479 | 479 |  | 15598 |  |  |  |  | 6.651 | 0.3026 | 34609.7 | #DIV/0! | Other Oil |  | Dry bottom wall-fired boiler |  |  |  |  | SIPNOX
PA | AdvanSix Resins & Chemicals LLC | 880007 | 52 |  | 2023 | 6996 | 6974.66 |  | 814504.61 |  |  |  |  | 47.579 | 0.0719 | 1312081.17 | #DIV/0! | Pipeline Natural Gas | Residual Oil | Other boiler |  | Low NOx Burner Technology (Dry Bottom only) |  |  | SIPNOX
PA | Trainer Refinery | 880025 | 34 |  | 2023 | 7607 | 7605.21 |  | 1198700.85 |  |  |  |  | 3.205 | 0.0045 | 1425121.426 | #DIV/0! | Process Gas | Pipeline Natural Gas | Dry bottom vertically-fired boiler |  | Low NOx Burner Technology (Dry Bottom only),Selective Catalytic Reduction |  |  | SIPNOX
PA | Trainer Refinery | 880025 | 35 |  | 2023 | 8244 | 8242.1 |  | 1312264.75 |  |  |  |  | 3.53 | 0.0046 | 1541783.643 | #DIV/0! | Process Gas | Pipeline Natural Gas | Other boiler |  | Low NOx Burner Technology (Dry Bottom only),Selective Catalytic Reduction |  |  | SIPNOX
PA | Trainer Refinery | 880025 | 53 |  | 2023 | 3539 | 3538.87 |  | 520814.29 |  |  |  |  | 1.022 | 0.0032 | 654339.427 | #DIV/0! | Process Gas | Pipeline Natural Gas | Other boiler |  | Low NOx Burner Technology (Dry Bottom only),Selective Catalytic Reduction |  |  | SIPNOX
PA | Bernville Station | 880049 | 32001 |  | 2023 | 0 | 0 | [9 empty] | #DIV/0! | Pipeline Natural Gas |  | Combustion turbine
PA | Shermans Dale Station | 880050 | 31801 |  | 2023 | 0 | 0 | [9 empty] | #DIV/0! | Pipeline Natural Gas |  | Combustion turbine
PA | Armagh Compressor Station | 880071 | 31301 |  | 2023 | 0 | 0 | [9 empty] | #DIV/0! | Pipeline Natural Gas |  | Combustion turbine |  | Dry Low NOx Burners |  |  | SIPNOX
PA | Entriken Compressor Station | 880072 | 31601 |  | 2023 | 0 | 0 | [9 empty] | #DIV/0! | Pipeline Natural Gas |  | Combustion turbine |  | Dry Low NOx Burners |  |  | SIPNOX
PA | ETMT Marcus Hook Terminal | 880107 | AB01 |  | 2023 | 3079 | 3071.75 |  | 497664.61 |  |  |  |  | 13.971 | 0.0381 | 713312.16 | #DIV/0! | Other Gas | Pipeline Natural Gas | Dry bottom wall-fired boiler |  | Low NOx Burner Technology (Dry Bottom only),Other |  |  | SIPNOX
PA | ETMT Marcus Hook Terminal | 880107 | AB03 |  | 2023 | 2919 | 2910.95 |  | 352993.16 |  |  |  |  | 10.281 | 0.0401 | 518584.171 | #DIV/0! | Other Gas | Pipeline Natural Gas | Dry bottom wall-fired boiler |  | Low NOx Burner Technology (Dry Bottom only),Other |  |  | SIPNOX
PA | ETMT Marcus Hook Terminal | 880107 | AB04 |  | 2023 | 6263 | 6254.16 |  | 869665.79 |  |  |  |  | 14.018 | 0.0222 | 1223773.094 | #DIV/0! | Other Gas | Pipeline Natural Gas | Dry bottom wall-fired boiler |  | Low NOx Burner Technology (Dry Bottom only),Other |  |  | SIPNOX
PR | AES Puerto Rico, LP | 880102 | 1 |  | 2023 | 7838 | 7821.2 | 1793496.84 | [8 empty] | 0 | Coal |  | Circulating fluidized bed boiler | Dry Lime FGD | Selective Non-catalytic Reduction | Electrostatic Precipitator | Other (Non PAC) Sorbent Injection | MATS
PR | AES Puerto Rico, LP | 880102 | 2 |  | 2023 | 5694 | 5680.08 | 1194813.76 | [8 empty] | 0 | Coal |  | Circulating fluidized bed boiler | Dry Lime FGD | Selective Non-catalytic Reduction | Electrostatic Precipitator | Other (Non PAC) Sorbent Injection | MATS
RI | Manchester Street Station | 3236 | 10 |  | 2023 | 4161 | 4007.75 | 392566 |  | 1.682 | 0.0011 | 292876.05 | 0.0592 | 75.382 | 0.0394 | 4928206.25 | 12.5538 | Pipeline Natural Gas | Diesel Oil | Combined cycle |  | Dry Low NOx Burners,Selective Catalytic Reduction,Steam Injection |  |  | ARP, RGGI, SIPNOX
RI | Manchester Street Station | 3236 | 11 |  | 2023 | 4474 | 4358.25 | 429333.75 |  | 2.062 | 0.0012 | 333589.025 | 0.0593 | 72.883 | 0.0315 | 5599262.95 | 13.0417 | Pipeline Natural Gas | Diesel Oil | Combined cycle |  | Dry Low NOx Burners,Selective Catalytic Reduction,Steam Injection |  |  | ARP, RGGI, SIPNOX
RI | Manchester Street Station | 3236 | 9 |  | 2023 | 4119 | 3919.25 | 381994.5 |  | 1.75 | 0.0012 | 269423.55 | 0.0594 | 71.561 | 0.0431 | 4517157.375 | 11.8252 | Pipeline Natural Gas | Diesel Oil | Combined cycle |  | Dry Low NOx Burners,Selective Catalytic Reduction,Steam Injection |  |  | ARP, RGGI, SIPNOX
RI | Ocean State Power | 51030 | 1 |  | 2023 | 6526 | 6326.5 | 489827.94 |  | 1.826 | 0.001 | 361488.575 | 0.0591 | 78.737 | 0.0262 | 6072195.162 | 12.3966 | Pipeline Natural Gas | Diesel Oil | Combined cycle |  | Water Injection,Selective Catalytic Reduction |  |  | ARP, RGGI, SIPNOX
RI | Ocean State Power | 51030 | 2 |  | 2023 | 5402 | 5246.74 | 389191.27 |  | 1.418 | 0.001 | 280675.073 | 0.0591 | 62.137 | 0.0274 | 4713191.112 | 12.1102 | Pipeline Natural Gas | Diesel Oil | Combined cycle |  | Water Injection,Selective Catalytic Reduction |  |  | ARP, RGGI, SIPNOX
RI | Ocean State Power II | 54324 | 3 |  | 2023 | 4457 | 4303.72 | 308370.91 |  | 1.175 | 0.001 | 232618.237 | 0.0592 | 56.424 | 0.0299 | 3909611.855 | 12.6783 | Pipeline Natural Gas | Diesel Oil | Combined cycle |  | Water Injection,Selective Catalytic Reduction |  |  | ARP, RGGI, SIPNOX
RI | Ocean State Power II | 54324 | 4 |  | 2023 | 5592 | 5410.78 | 422662.47 |  | 1.548 | 0.001 | 306439.083 | 0.0592 | 70.844 | 0.0281 | 5147281.429 | 12.1782 | Pipeline Natural Gas | Diesel Oil | Combined cycle |  | Water Injection,Selective Catalytic Reduction |  |  | ARP, RGGI, SIPNOX
RI | Tiverton Power, LLC | 55048 | 1 |  | 2023 | 6894 | 6828.58 | 1694673.89 |  | 3.505 | 0.001 | 694375.794 | 0.059 | 58.171 | 0.0124 | 11684181.423 | 6.8946 | Pipeline Natural Gas |  | Combined cycle |  | Selective Catalytic Reduction |  |  | ARP, RGGI, SIPNOX
RI | Rhode Island State Energy Center | 55107 | RISEP1 |  | 2023 | 7043 | 6945.72 | 1866837.6 |  | 3.823 | 0.001 | 757276.502 | 0.059 | 36.609 | 0.0072 | 12742583.226 | 6.8258 | Pipeline Natural Gas |  | Combined cycle |  | Dry Low NOx Burners,Selective Catalytic Reduction |  |  | ARP, RGGI, SIPNOX
RI | Rhode Island State Energy Center | 55107 | RISEP2 |  | 2023 | 6925 | 6834.23 | 1813986.55 |  | 3.748 | 0.001 | 742364.053 | 0.059 | 35.588 | 0.0071 | 12491682.195 | 6.8863 | Pipeline Natural Gas |  | Combined cycle |  | Dry Low NOx Burners,Selective Catalytic Reduction |  |  | ARP, RGGI, SIPNOX
SC | Cross | 130 | 1 |  | 2023 | 3592 | 3572.32 | 1287556.99 |  | 690.096 | 0.0876 | 1382813.482 | 0.103 | 544.924 | 0.0798 | 13477723.305 | 10.4677 | Coal | Residual Oil | Dry bottom wall-fired boiler | Wet Limestone | Selective Catalytic Reduction,Low NOx Burner Technology w/ Overfire Air | Electrostatic Precipitator |  | ARP, CSNOX, CSSO2G2, MATS, SIPNOX
SC | Cross | 130 | 2 |  | 2023 | 2036 | 2014.76 | 612178.03 |  | 601.689 | 0.1683 | 652292.945 | 0.1028 | 233.93 | 0.0716 | 6357646.764 | 10.3853 | Coal | Residual Oil | Tangentially-fired | Wet Limestone | Selective Catalytic Reduction,Low NOx Burner Technology w/ Closed-coupled OFA | Electrostatic Precipitator |  | ARP, CSNOX, CSSO2G2, MATS, SIPNOX
SC | Cross | 130 | 3 |  | 2023 | 7632 | 7621.21 | 3507605.91 |  | 1770.605 | 0.101 | 3336914.69 | 0.103 | 1140.646 | 0.07 | 32523503.143 | 9.2723 | Coal | Diesel Oil | Tangentially-fired | Wet Limestone | Low NOx Burner Technology w/ Closed-coupled/Separated OFA,Selective Catalytic Reduction | Electrostatic Precipitator |  | ARP, CSNOX, CSSO2G2, MATS, SIPNOX
SC | Cross | 130 | 4 |  | 2023 | 8117 | 8097.9 | 3757153.49 |  | 1575.617 | 0.0762 | 3935795.508 | 0.1029 | 1345.028 | 0.07 | 38360621.332 | 10.21 | Coal | Diesel Oil | Tangentially-fired | Wet Limestone | Low NOx Burner Technology w/ Closed-coupled/Separated OFA,Selective Catalytic Reduction | Electrostatic Precipitator |  | ARP, CSNOX, CSSO2G2, MATS, SIPNOX
SC | Darlington County | 3250 | 12 |  | 2023 | 171 | 142.33 | 12544.83 |  | 0.045 | 0.0009 | 9010.624 | 0.0631 | 7.379 | 0.1041 | 143345.02 | 11.4266 | Pipeline Natural Gas | Diesel Oil | Combustion turbine |  | Water Injection |  |  | ARP, CSNOX, CSSO2G2, SIPNOX
SC | Darlington County | 3250 | 13 |  | 2023 | 156 | 131.81 | 11595.26 |  | 0.046 | 0.001 | 8972.515 | 0.0639 | 7.12 | 0.1045 | 142399.833 | 12.2809 | Pipeline Natural Gas | Diesel Oil | Combustion turbine |  | Water Injection |  |  | ARP, CSNOX, CSSO2G2, SIPNOX
SC | W S Lee | 3264 | 11 |  | 2023 | 8073 | 8067.71 | 3098407.6 |  | 6.486 | 0.001 | 1284686.308 | 0.059 | 100.271 | 0.0096 | 21617669.75 | 6.977 | Pipeline Natural Gas |  | Combined cycle |  | Dry Low NOx Burners,Selective Catalytic Reduction |  |  | ARP, CSNOX, CSSO2G2, SIPNOX
SC | W S Lee | 3264 | 12 |  | 2023 | 8024 | 8014.29 | 3075658.22 |  | 6.476 | 0.001 | 1282793.27 | 0.059 | 99.995 | 0.0096 | 21585940.466 | 7.0183 | Pipeline Natural Gas |  | Combined cycle |  | Dry Low NOx Burners,Selective Catalytic Reduction |  |  | ARP, CSNOX, CSSO2G2, SIPNOX
SC | W S Lee | 3264 | 7C |  | 2023 | 209 | 159.3 | 5556.49 |  | 0.018 | 0.001 | 3465.158 | 0.0615 | 2.62 | 0.0961 | 57306.567 | 10.3134 | Pipeline Natural Gas | Diesel Oil | Combustion turbine |  | Water Injection |  |  | ARP, CSNOX, CSSO2G2, SIPNOX
SC | W S Lee | 3264 | 8C |  | 2023 | 274 | 228.09 | 5440.26 |  | 0.021 | 0.001 | 3967.636 | 0.0673 | 3.08 | 0.1127 | 62961.483 | 11.5732 | Pipeline Natural Gas | Diesel Oil | Combustion turbine |  | Water Injection |  |  | ARP, CSNOX, CSSO2G2, SIPNOX
SC | Hagood | 3285 | HAG4 |  | 2023 | 325 | 265.8 | 17468.8 |  | 0.081 | 0.001 | 16372.208 | 0.0858 | 17.24 | 0.1447 | 242190.101 | 13.8642 | Pipeline Natural Gas | Diesel Oil | Combustion turbine |  | Water Injection |  |  | ARP, CSNOX, CSSO2G2, SIPNOX
SC | McMeekin | 3287 | MCM1 |  | 2023 | 3563 | 3559.9 | 341395.11 |  | 0.878 | 0.001 | 175152.923 | 0.059 | 108.888 | 0.0823 | 2954636.62 | 8.6546 | Pipeline Natural Gas |  | Tangentially-fired |  | Low NOx Burner Technology w/ Separated OFA | Baghouse |  | ARP, CSNOX, CSSO2G2, SIPNOX
SC | McMeekin | 3287 | MCM2 |  | 2023 | 4625 | 4620.81 | 440949.85 |  | 1.142 | 0.001 | 227691.404 | 0.059 | 135.55 | 0.0858 | 3840987.042 | 8.7107 | Pipeline Natural Gas |  | Tangentially-fired |  | Low NOx Burner Technology w/ Separated OFA | Baghouse |  | ARP, CSNOX, CSSO2G2, SIPNOX
SC | Urquhart | 3295 | URQ3 |  | 2023 | 1855 | 1844.66 | 103818.25 |  | 0.353 | 0.0009 | 67724.321 | 0.0588 | 46.596 | 0.0842 | 1142494.821 | 11.0048 | Pipeline Natural Gas |  | Tangentially-fired |  | Low NOx Burner Technology w/ Separated OFA |  |  | ARP, CSNOX, CSSO2G2, SIPNOX
SC | Urquhart | 3295 | URQ4 |  | 2023 | 56 | 34.63 | 1306.05 |  | 0.005 | 0.001 | 1040.2 | 0.0807 | 0.808 | 0.1003 | 15515.514 | 11.8797 | Pipeline Natural Gas | Diesel Oil | Combustion turbine |  | Water Injection |  |  | ARP, CSNOX, CSSO2G2, SIPNOX
SC | Urquhart | 3295 | URQ5 |  | 2023 | 5553 | 5540.09 | 668230.83 |  | 2.261 | 0.001 | 447870.893 | 0.059 | 93.327 | 0.0267 | 7536017.673 | 11.2776 | Pipeline Natural Gas | Diesel Oil | Combined cycle |  | Dry Low NOx Burners,Water Injection |  |  | ARP, CSNOX, CSSO2G2, SIPNOX
SC | Urquhart | 3295 | URQ6 |  | 2023 | 5459 | 5446.08 | 654501.17 |  | 2.232 | 0.001 | 441797.308 | 0.059 | 83.855 | 0.0245 | 7432034.78 | 11.3553 | Pipeline Natural Gas | Diesel Oil | Combined cycle |  | Dry Low NOx Burners,Water Injection |  |  | ARP, CSNOX, CSSO2G2, SIPNOX
SC | Wateree | 3297 | WAT1 | CS001, MS1 | 2023 | 2132 | 2128.45 | 478107.36 |  | 72.012 | 0.0312 | 450320.425 | 0.103 | 233.993 | 0.1047 | 4389098.432 | 9.1802 | Coal | Residual Oil | Dry bottom wall-fired boiler | Wet Limestone | Low NOx Burner Technology (Dry Bottom only),Selective Catalytic Reduction | Baghouse,Electrostatic Precipitator |  | ARP, CSNOX, CSSO2G2, MATS, SIPNOX
SC | Wateree | 3297 | WAT2 | CS001, MS2 | 2023 | 6277 | 6258.35 | 1439342 |  | 194.461 | 0.0364 | 1339991.075 | 0.1028 | 684.153 | 0.1053 | 13060352.826 | 9.0738 | Coal | Residual Oil | Dry bottom wall-fired boiler | Wet Limestone | Low NOx Burner Technology (Dry Bottom only),Selective Catalytic Reduction | Baghouse |  | ARP, CSNOX, CSSO2G2, MATS, SIPNOX
SC | Williams | 3298 | WIL1 |  | 2023 | 6645 | 6635.51 | 2166731.14 |  | 520.477 | 0.046 | 2210026.965 | 0.103 | 2568.644 | 0.2477 | 21540248.683 | 9.9414 | Coal | Residual Oil | Tangentially-fired | Wet Limestone | Low NOx Burner Technology w/ Closed-coupled OFA,Selective Catalytic Reduction | Electrostatic Precipitator |  | ARP, CSNOX, CSSO2G2, MATS, SIPNOX
SC | Hilton Head Gas Turbine Site | 3318 | CT1 | CP1 | 2023 | 5 | 1.98 | 12.35 |  | 0.138 | 0.5 |  |  | 0.331 | 1.1998 | 551.6 | 44.664 | Diesel Oil |  | Combustion turbine |  |  |  |  | CSNOX, CSSO2G2, SIPNOX
SC | Hilton Head Gas Turbine Site | 3318 | CT2 | CP1 | 2023 | 3 | 1.48 | 10.63 |  | 0.104 | 0.5003 |  |  | 0.25 | 1.1997 | 417.4 | 39.2662 | Diesel Oil |  | Combustion turbine |  |  |  |  | CSNOX, CSSO2G2, SIPNOX
SC | Hilton Head Gas Turbine Site | 3318 | CT3 | CP1 | 2023 | 22 | 11.01 | 104.99 |  | 1.281 | 0.5008 |  |  | 3.073 | 1.2008 | 5121.2 | 48.778 | Diesel Oil |  | Combustion turbine |  | Water Injection |  |  | CSNOX, CSSO2G2, SIPNOX
SC | Myrtle Beach Gas Turbine Site | 3320 | CT3 | CP1 | 2023 | 9 | 7.09 | 68.02 |  | 0.428 | 0.5002 |  |  | 1.028 | 1.2001 | 1713.1 | 25.1852 | Diesel Oil |  | Combustion turbine |  |  |  |  | CSNOX, CSSO2G2, SIPNOX
SC | Myrtle Beach Gas Turbine Site | 3320 | CT4 | CP1 | 2023 | 0 | 0 | [9 empty] | #DIV/0! | Diesel Oil |  | Combustion turbine |  |  |  |  | CSNOX, CSSO2G2, SIPNOX
SC | Myrtle Beach Gas Turbine Site | 3320 | CT5 | CP1 | 2023 | 1 | 0.5 | 2.5 |  | 0.058 | 0.5 |  |  | 0.14 | 1.2 | 233 | 93.2 | Diesel Oil |  | Combustion turbine |  |  |  |  | CSNOX, CSSO2G2, SIPNOX
SC | Winyah | 6249 | 1 |  | 2023 | 5117 | 5101.41 | 919143.29 |  | 382.133 | 0.0833 | 943585.503 | 0.103 | 396.592 | 0.0869 | 9196733.872 | 10.0058 | Coal |  | Dry bottom wall-fired boiler | Wet Limestone | Low NOx Burner Technology w/ Overfire Air,Selective Catalytic Reduction | Electrostatic Precipitator |  | ARP, CSNOX, CSSO2G2, MATS, SIPNOX
SC | Winyah | 6249 | 2 |  | 2023 | 5976 | 5960.26 | 1030036.92 |  | 453.573 | 0.0782 | 1034374.393 | 0.103 | 521.993 | 0.1049 | 10081631.256 | 9.7876 | Coal |  | Dry bottom turbo-fired boiler | Wet Limestone | Overfire Air,Selective Catalytic Reduction | Electrostatic Precipitator |  | ARP, CSNOX, CSSO2G2, MATS, SIPNOX
SC | Winyah | 6249 | 3 |  | 2023 | 3362 | 3334.19 | 506387.55 |  | 493.219 | 0.1522 | 581453.284 | 0.103 | 287.452 | 0.101 | 5667191.964 | 11.1914 | Coal |  | Dry bottom turbo-fired boiler | Wet Limestone | Selective Catalytic Reduction | Electrostatic Precipitator |  | ARP, CSNOX, CSSO2G2, MATS, SIPNOX
SC | Winyah | 6249 | 4 |  | 2023 | 3451 | 3437.33 | 609204.49 |  | 343.174 | 0.1079 | 617368.67 | 0.1028 | 306.322 | 0.1047 | 6017249.221 | 9.8772 | Coal |  | Dry bottom turbo-fired boiler | Wet Limestone | Selective Catalytic Reduction | Electrostatic Precipitator |  | ARP, CSNOX, CSSO2G2, MATS, SIPNOX
SC | Cope Station | 7210 | COP1 |  | 2023 | 6420 | 6409.61 | 1476651.41 |  | 272.108 | 0.0307 | 1063872.108 | 0.0671 | 689.34 | 0.0833 | 15502013.383 | 10.4981 | Pipeline Natural Gas | Coal | Tangentially-fired | Dry Lime FGD | Selective Catalytic Reduction,Low NOx Burner Technology w/ Separated OFA | Baghouse |  | ARP, CSNOX, CSSO2G2, MATS, SIPNOX
SC | John S. Rainey Generating Station | 7834 | CT1A |  | 2023 | 7832 | 7822.47 | 1221143.54 |  | 3.902 | 0.001 | 773003.305 | 0.059 | 97.916 | 0.0151 | 13007274.306 | 10.6517 | Pipeline Natural Gas | Diesel Oil | Combined cycle |  | Selective Catalytic Reduction,Dry Low NOx Burners,Water Injection |  |  | ARP, CSNOX, CSSO2G2, SIPNOX
SC | John S. Rainey Generating Station | 7834 | CT1B |  | 2023 | 6556 | 6551.8 | 1011384.52 |  | 3.219 | 0.001 | 637721.654 | 0.059 | 85.665 | 0.0162 | 10730853.537 | 10.6101 | Pipeline Natural Gas | Diesel Oil | Combined cycle |  | Selective Catalytic Reduction,Dry Low NOx Burners,Water Injection |  |  | ARP, CSNOX, CSSO2G2, SIPNOX
SC | John S. Rainey Generating Station | 7834 | CT2A |  | 2023 | 7357 | 7338.79 | 1009832.83 |  | 3.36 | 0.001 | 665626.003 | 0.059 | 154.758 | 0.0279 | 11200390.668 | 11.0913 | Pipeline Natural Gas | Diesel Oil | Combustion turbine |  | Dry Low NOx Burners,Water Injection |  |  | ARP, CSNOX, CSSO2G2, SIPNOX
SC | John S. Rainey Generating Station | 7834 | CT2B |  | 2023 | 7831 | 7810.76 | 1081718.11 |  | 3.51 | 0.001 | 695308.606 | 0.059 | 163.185 | 0.0281 | 11699871.097 | 10.816 | Pipeline Natural Gas | Diesel Oil | Combustion turbine |  | Dry Low NOx Burners,Water Injection |  |  | ARP, CSNOX, CSSO2G2, SIPNOX
SC | John S. Rainey Generating Station | 7834 | CT3 |  | 2023 | 860 | 781.99 | 43695.58 |  | 0.174 | 0.001 | 33943.4 | 0.059 | 8.052 | 0.028 | 575291.5 | 13.1659 | Pipeline Natural Gas |  | Combustion turbine |  |  |  |  | ARP, CSNOX, CSSO2G2, SIPNOX
SC | John S. Rainey Generating Station | 7834 | CT4 |  | 2023 | 1294 | 1204.8 | 66495.13 |  | 0.267 | 0.001 | 52128 | 0.059 | 12.367 | 0.028 | 883361.7 | 13.2846 | Pipeline Natural Gas |  | Combustion turbine |  |  |  |  | ARP, CSNOX, CSSO2G2, SIPNOX
SC | John S. Rainey Generating Station | 7834 | CT5 |  | 2023 | 1050 | 961.45 | 52183.69 |  | 0.211 | 0.0009 | 41220.9 | 0.059 | 9.779 | 0.028 | 698690 | 13.389 | Pipeline Natural Gas |  | Combustion turbine |  |  |  |  | ARP, CSNOX, CSSO2G2, SIPNOX
SC | Mill Creek Combustion Turbine Station | 7981 | 1 |  | 2023 | 105 | 75.95 | 4563.07 |  | 0.015 | 0.0003 | 3477.576 | 0.0598 | 1.203 | 0.04 | 57225.959 | 12.5411 | Natural Gas | Diesel Oil | Combustion turbine |  | Dry Low NOx Burners,Water Injection |  |  | ARP, CSNOX, CSSO2G2, SIPNOX
SC | Mill Creek Combustion Turbine Station | 7981 | 2 |  | 2023 | 91 | 68.35 | 4097.91 |  | 0.013 | 0.0003 | 3127.55 | 0.0596 | 1.064 | 0.0394 | 51396.76 | 12.5422 | Natural Gas | Diesel Oil | Combustion turbine |  | Dry Low NOx Burners,Water Injection |  |  | ARP, CSNOX, CSSO2G2, SIPNOX
SC | Mill Creek Combustion Turbine Station | 7981 | 3 |  | 2023 | 104 | 75.06 | 4679.31 |  | 0.016 | 0.0004 | 3509.173 | 0.0604 | 1.203 | 0.0406 | 57878.483 | 12.369 | Natural Gas | Diesel Oil | Combustion turbine |  | Dry Low NOx Burners,Water Injection |  |  | ARP, CSNOX, CSSO2G2, SIPNOX
SC | Mill Creek Combustion Turbine Station | 7981 | 4 |  | 2023 | 99 | 72.93 | 4479.52 |  | 0.015 | 0.0004 | 3418.754 | 0.0605 | 1.048 | 0.0375 | 56287.91 | 12.5656 | Natural Gas | Diesel Oil | Combustion turbine |  | Dry Low NOx Burners,Water Injection |  |  | ARP, CSNOX, CSSO2G2, SIPNOX
SC | Mill Creek Combustion Turbine Station | 7981 | 5 |  | 2023 | 159 | 117.84 | 7031.92 |  | 0.021 | 0.0002 | 5414.567 | 0.0601 | 1.573 | 0.0345 | 89764.325 | 12.7653 | Natural Gas | Diesel Oil | Combustion turbine |  | Dry Low NOx Burners,Water Injection |  |  | ARP, CSNOX, CSSO2G2, SIPNOX
SC | Mill Creek Combustion Turbine Station | 7981 | 6 |  | 2023 | 159 | 117.2 | 7098.74 |  | 0.021 | 0.0002 | 5473.076 | 0.0597 | 1.551 | 0.0334 | 91255.771 | 12.8552 | Natural Gas | Diesel Oil | Combustion turbine |  | Dry Low NOx Burners,Water Injection |  |  | ARP, CSNOX, CSSO2G2, SIPNOX
SC | Mill Creek Combustion Turbine Station | 7981 | 7 |  | 2023 | 126 | 88.61 | 5316.46 |  | 0.015 | 0.0002 | 4037.301 | 0.0602 | 1.143 | 0.037 | 67123.755 | 12.6256 | Natural Gas | Diesel Oil | Combustion turbine |  | Dry Low NOx Burners,Water Injection |  |  | ARP, CSNOX, CSSO2G2, SIPNOX
SC | Mill Creek Combustion Turbine Station | 7981 | 8 |  | 2023 | 114 | 83 | 4972.28 |  | 0.015 | 0.0002 | 3936.68 | 0.06 | 0.933 | 0.0272 | 65023.431 | 13.0772 | Natural Gas | Diesel Oil | Combustion turbine |  | Dry Low NOx Burners,Water Injection |  |  | ARP, CSNOX, CSSO2G2, SIPNOX
SC | Cherokee County Cogen | 55043 | CCCP1 |  | 2023 | 1290 | 1283.91 | 79838.63 |  | 0.288 | 0.001 | 56003.211 | 0.059 | 13.38 | 0.0293 | 942367.304 | 11.8034 | Pipeline Natural Gas |  | Combined cycle |  | Selective Catalytic Reduction |  |  | ARP, CSNOX, CSSO2G2, SIPNOX
SC | Broad River Energy Center | 55166 | CT-1 |  | 2023 | 452 | 378.79 | 58280.51 |  | 0.223 | 0.0013 | 35994.053 | 0.0592 | 24.637 | 0.0924 | 604933.687 | 10.3797 | Pipeline Natural Gas | Diesel Oil | Combustion turbine |  | Dry Low NOx Burners |  |  | ARP, CSNOX, CSSO2G2, SIPNOX
SC | Broad River Energy Center | 55166 | CT-2 |  | 2023 | 413 | 346.32 | 51877.37 |  | 0.164 | 0.0011 | 31869.882 | 0.0591 | 16.605 | 0.0826 | 536212.552 | 10.3362 | Pipeline Natural Gas | Diesel Oil | Combustion turbine |  | Dry Low NOx Burners |  |  | ARP, CSNOX, CSSO2G2, SIPNOX
SC | Broad River Energy Center | 55166 | CT-3 |  | 2023 | 561 | 471.07 | 71698.37 |  | 0.236 | 0.0015 | 43836.08 | 0.0593 | 43.362 | 0.1243 | 737348.551 | 10.284 | Pipeline Natural Gas | Diesel Oil | Combustion turbine |  | Dry Low NOx Burners |  |  | ARP, CSNOX, CSSO2G2, SIPNOX
SC | Broad River Energy Center | 55166 | CT-4 |  | 2023 | 429 | 362.18 | 55178.27 |  | 0.193 | 0.0014 | 33965.92 | 0.0592 | 24.532 | 0.0933 | 571163.502 | 10.3512 | Pipeline Natural Gas | Diesel Oil | Combustion turbine |  | Dry Low NOx Burners |  |  | ARP, CSNOX, CSSO2G2, SIPNOX
SC | Broad River Energy Center | 55166 | CT-5 |  | 2023 | 388 | 329.72 | 51690.27 |  | 0.19 | 0.0012 | 31680.508 | 0.0591 | 19.31 | 0.0821 | 532567.036 | 10.303 | Pipeline Natural Gas | Diesel Oil | Combustion turbine |  | Dry Low NOx Burners |  |  | ARP, CSNOX, CSSO2G2, SIPNOX
SC | Columbia Energy Center (SC) | 55386 | B-1 |  | 2023 | 3776 | 3763.76 |  | 227663.41 |  |  |  |  | 4.92 | 0.0299 | 327586.426 | #DIV/0! | Pipeline Natural Gas | Diesel Oil | Dry bottom wall-fired boiler |  | Low NOx Burner Technology (Dry Bottom only) |  |  | SIPNOX
SC | Columbia Energy Center (SC) | 55386 | B-2 |  | 2023 | 4764 | 4752.58 |  | 285066.53 |  |  |  |  | 5.332 | 0.026 | 398973.159 | #DIV/0! | Pipeline Natural Gas | Diesel Oil | Dry bottom wall-fired boiler |  | Low NOx Burner Technology (Dry Bottom only) |  |  | SIPNOX
SC | Columbia Energy Center (SC) | 55386 | B-3 |  | 2023 | 4441 | 4432.42 |  | 560864.54 |  |  |  |  | 10.485 | 0.0291 | 712932.956 | #DIV/0! | Pipeline Natural Gas | Diesel Oil | Dry bottom wall-fired boiler |  | Low NOx Burner Technology (Dry Bottom only) |  |  | SIPNOX
SC | Columbia Energy Center (SC) | 55386 | CT-1 |  | 2023 | 6703 | 6694.92 | 1437424.82 |  | 3.247 | 0.001 | 642601.79 | 0.059 | 60.435 | 0.0116 | 10809935.003 | 7.5203 | Pipeline Natural Gas | Diesel Oil | Combined cycle |  | Dry Low NOx Burners,Water Injection,Selective Catalytic Reduction |  |  | ARP, CSNOX, CSSO2G2, SIPNOX
SC | Columbia Energy Center (SC) | 55386 | CT-2 |  | 2023 | 5372 | 5351.73 | 1108056.65 |  | 2.561 | 0.001 | 504397.799 | 0.0591 | 50.947 | 0.0131 | 8471390.119 | 7.6453 | Pipeline Natural Gas | Diesel Oil | Combined cycle |  | Dry Low NOx Burners,Water Injection,Selective Catalytic Reduction |  |  | ARP, CSNOX, CSSO2G2, SIPNOX
SC | Jasper County Generating Facility | 55927 | CT01 |  | 2023 | 7766 | 7753.73 | 1804059.82 |  | 3.783 | 0.001 | 749230.717 | 0.059 | 52.237 | 0.0087 | 12606032.69 | 6.9876 | Pipeline Natural Gas | Diesel Oil | Combined cycle |  | Dry Low NOx Burners,Water Injection,Ammonia Injection |  |  | ARP, CSNOX, CSSO2G2, SIPNOX
SC | Jasper County Generating Facility | 55927 | CT02 |  | 2023 | 8085 | 8076.22 | 1861993.07 |  | 3.914 | 0.001 | 775202.259 | 0.059 | 53.888 | 0.0086 | 13043739.785 | 7.0053 | Pipeline Natural Gas | Diesel Oil | Combined cycle |  | Dry Low NOx Burners,Water Injection,Ammonia Injection |  |  | ARP, CSNOX, CSSO2G2, SIPNOX
SC | Jasper County Generating Facility | 55927 | CT03 |  | 2023 | 7736 | 7717.37 | 1785582.76 |  | 3.725 | 0.001 | 737637.603 | 0.059 | 53.241 | 0.0095 | 12411376.22 | 6.9509 | Pipeline Natural Gas | Diesel Oil | Combined cycle |  | Dry Low NOx Burners,Water Injection,Ammonia Injection |  |  | ARP, CSNOX, CSSO2G2, SIPNOX
SD | Aberdeen Generating Station | 3338 | 2A |  | 2023 | 768 | 659.97 | 17881.98 |  | 0.069 | 0.001 | 12614.7 | 0.0591 | 17.121 | 0.1645 | 213169.6 | 11.9209 | Pipeline Natural Gas | Diesel Oil | Combustion turbine |  | Water Injection |  |  | ARP
SD | Aberdeen Generating Station | 3338 | 2B |  | 2023 | 767 | 659.71 | 17694.06 |  | 0.07 | 0.001 | 12611.5 | 0.0591 | 17.187 | 0.1644 | 213085.2 | 12.0428 | Pipeline Natural Gas | Diesel Oil | Combustion turbine |  | Water Injection |  |  | ARP
SD | Huron | 3344 | **2A |  | 2023 | 0 | 0 | [9 empty] | #DIV/0! | Pipeline Natural Gas | Diesel Oil | Combustion turbine |  | Water Injection |  |  | ARP
SD | Huron | 3344 | **2B |  | 2023 | 0 | 0 | [9 empty] | #DIV/0! | Pipeline Natural Gas | Diesel Oil | Combustion turbine |  | Water Injection |  |  | ARP
SD | Big Stone | 6098 | 1 |  | 2023 | 6738 | 6723.47 | 1658505.34 |  | 726.938 | 0.0776 | 2094916.223 | 0.105 | 794 | 0.0809 | 19974388.52 | 12.0436 | Coal | Diesel Oil, Wood | Cyclone boiler | Dry Lime FGD | Overfire Air,Selective Catalytic Reduction | Baghouse | Halogenated PAC Sorbent Injection | ARP, MATS
SD | Angus Anson | 7237 | 2 |  | 2023 | 879 | 812.68 | 60393.97 |  | 0.249 | 0.001 | 49436.367 | 0.0591 | 29.507 | 0.0807 | 831451.638 | 13.7671 | Pipeline Natural Gas | Diesel Oil | Combustion turbine |  | Water Injection |  |  | ARP
SD | Angus Anson | 7237 | 3 |  | 2023 | 632 | 590.27 | 42926.1 |  | 0.165 | 0.001 | 32685.289 | 0.059 | 19.683 | 0.0797 | 549828.447 | 12.8087 | Pipeline Natural Gas | Diesel Oil | Combustion turbine |  | Water Injection |  |  | ARP
SD | Angus Anson | 7237 | 4 |  | 2023 | 1159 | 1049.45 | 135278.98 |  | 0.479 | 0.001 | 94979.347 | 0.059 | 21.269 | 0.0354 | 1598246.273 | 11.8144 | Pipeline Natural Gas |  | Combustion turbine |  | Dry Low NOx Burners |  |  | ARP
SD | Lange | 55478 | CT1 |  | 2023 | 1706 | 1480.19 | 41610.22 |  | 0.13 | 0.001 | 25821.395 | 0.0593 | 12.117 | 0.0614 | 434504.478 | 10.4423 | Pipeline Natural Gas |  | Combustion turbine |  | Dry Low NOx Burners |  |  | ARP
SD | Groton Generating Station | 56238 | CT001 |  | 2023 | 1593 | 1477.65 | 76513.94 |  | 0.232 | 0.001 | 45986.822 | 0.0591 | 40.836 | 0.1051 | 773831.666 | 10.1136 | Pipeline Natural Gas |  | Combustion turbine |  | Water Injection |  |  | ARP
SD | Groton Generating Station | 56238 | CT002 |  | 2023 | 2709 | 2404.53 | 137263.27 |  | 0.265 | 0.001 | 52477.219 | 0.0592 | 37.089 | 0.0853 | 883026.864 | 6.4331 | Pipeline Natural Gas |  | Combustion turbine |  | Water Injection |  |  | ARP
SD | Deer Creek Station | 56610 | 1 |  | 2023 | 5131 | 5016.36 | 1089102.3 |  | 2.563 | 0.001 | 507685.066 | 0.059 | 45.945 | 0.0145 | 8542763.054 | 7.8439 | Pipeline Natural Gas |  | Combined cycle |  | Selective Catalytic Reduction |  |  | ARP
SD | Astoria Station | 61144 | 1 |  | 2023 | 2108 | 1870.32 | 407920.4 |  | 1.267 | 0.001 | 250974.584 | 0.059 | 50.956 | 0.0256 | 4223136.667 | 10.3528 | Pipeline Natural Gas |  | Combustion turbine |  | Dry Low NOx Burners |  |  | ARP, NSPS4T
TN | Allen | 3393 | ACC1 |  | 2023 | 6570 | 6544.8 | 2619547.5 |  | 5.144 | 0.001 | 1019005.498 | 0.059 | 98.988 | 0.0125 | 17146692.02 | 6.5457 | Pipeline Natural Gas |  | Combined cycle |  | Dry Low NOx Burners,Selective Catalytic Reduction |  |  | ARP, CSNOX, CSOSG2, CSSO2G1, NSPS4T
TN | Allen | 3393 | ACC2 |  | 2023 | 7037 | 7017.28 | 2873895.37 |  | 5.618 | 0.001 | 1112873.851 | 0.059 | 132.692 | 0.0146 | 18726264.869 | 6.516 | Pipeline Natural Gas |  | Combined cycle |  | Dry Low NOx Burners,Selective Catalytic Reduction |  |  | ARP, CSNOX, CSOSG2, CSSO2G1, NSPS4T
TN | Allen | 3393 | ACT17 |  | 2023 | 0 | 0 | [9 empty] | #DIV/0! | Pipeline Natural Gas | Diesel Oil | Combustion turbine |  |  |  |  | CSNOX, CSOSG2, CSSO2G1
TN | Allen | 3393 | ACT18 |  | 2023 | 0 | 0 | [9 empty] | #DIV/0! | Pipeline Natural Gas | Diesel Oil | Combustion turbine |  |  |  |  | CSNOX, CSOSG2, CSSO2G1
TN | Allen | 3393 | ACT19 |  | 2023 | 25 | 25 | 487 |  | 1.884 | 0.5008 | 610.3 | 0.0817 | 3.207 | 0.7618 | 7532.8 | 15.4678 | Pipeline Natural Gas | Diesel Oil | Combustion turbine |  |  |  |  | CSNOX, CSOSG2, CSSO2G1
TN | Allen | 3393 | ACT20 |  | 2023 | 22 | 22 | 292 |  | 0.691 | 0.454 | 225.9 | 0.0787 | 0.848 | 0.6237 | 2801.1 | 9.5928 | Pipeline Natural Gas | Diesel Oil | Combustion turbine |  |  |  |  | CSNOX, CSOSG2, CSSO2G1
TN | Bull Run | 3396 | 1 |  | 2023 | 1821 | 1810.72 | 847648.16 |  | 348.141 | 0.0714 | 901593.139 | 0.103 | 446.951 | 0.1132 | 8787436.555 | 10.3668 | Coal |  | Tangentially-fired | Wet Limestone | Selective Catalytic Reduction | Electrostatic Precipitator |  | ARP, CSNOX, CSOSG2, CSSO2G1, MATS
TN | Cumberland | 3399 | 1 |  | 2023 | 5496 | 5484.01 | 4039549.49 |  | 1499.592 | 0.0679 | 4200812.894 | 0.103 | 1573.387 | 0.0797 | 40943617.097 | 10.1357 | Coal |  | Cell burner boiler | Wet Limestone | Low NOx Cell Burner,Selective Catalytic Reduction | Electrostatic Precipitator |  | ARP, CSNOX, CSOSG2, CSSO2G1, MATS
TN | Cumberland | 3399 | 2 |  | 2023 | 7611 | 7600.14 | 5708441.29 |  | 2574.858 | 0.0801 | 6119673.156 | 0.103 | 1903.614 | 0.0655 | 59645996.038 | 10.4487 | Coal |  | Cell burner boiler | Wet Limestone | Low NOx Cell Burner,Selective Catalytic Reduction | Electrostatic Precipitator |  | ARP, CSNOX, CSOSG2, CSSO2G1, MATS
TN | Cumberland | 3399 | A1 |  | 2023 | 314 | 288.03 | [6 empty] | 10.786 | 0.2052 | 100580.2 | #DIV/0! | Diesel Oil |  | Dry bottom wall-fired boiler |  |  |  |  | SIPNOX
TN | Cumberland | 3399 | B1 |  | 2023 | 344 | 317.43 | [6 empty] | 16.823 | 0.3071 | 110846.6 | #DIV/0! | Diesel Oil |  | Dry bottom wall-fired boiler |  |  |  |  | SIPNOX
TN | Gallatin | 3403 | 1 |  | 2023 | 6363 | 6358.02 | 892892.32 |  | 305.403 | 0.0658 | 949683.06 | 0.105 | 291.59 | 0.0701 | 9054936.384 | 10.1411 | Coal |  | Tangentially-fired | Dry Lime FGD | Low NOx Burner Technology w/ Separated OFA,Selective Catalytic Reduction | Baghouse |  | ARP, CSNOX, CSOSG2, CSSO2G1, MATS
TN | Gallatin | 3403 | 2 |  | 2023 | 6404 | 6401.62 | 967435.75 |  | 324.243 | 0.0663 | 1008041.596 | 0.105 | 306.13 | 0.0694 | 9611403.683 | 9.9349 | Coal |  | Tangentially-fired | Dry Lime FGD | Low NOx Burner Technology w/ Separated OFA,Selective Catalytic Reduction | Baghouse |  | ARP, CSNOX, CSOSG2, CSSO2G1, MATS
TN | Gallatin | 3403 | 3 |  | 2023 | 7241 | 7235.86 | 1190273.44 |  | 386.873 | 0.0623 | 1305176.436 | 0.105 | 277.57 | 0.0466 | 12444446.596 | 10.4551 | Coal |  | Tangentially-fired | Dry Lime FGD | Low NOx Burner Technology w/ Separated OFA,Selective Catalytic Reduction | Baghouse |  | ARP, CSNOX, CSOSG2, CSSO2G1, MATS
TN | Gallatin | 3403 | 4 |  | 2023 | 7182 | 7180.2 | 1204843.68 |  | 411.164 | 0.0828 | 1295407.913 | 0.105 | 311.677 | 0.0536 | 12351333.541 | 10.2514 | Coal |  | Tangentially-fired | Dry Lime FGD | Low NOx Burner Technology w/ Separated OFA,Selective Catalytic Reduction | Baghouse |  | ARP, CSNOX, CSOSG2, CSSO2G1, MATS
TN | Gallatin | 3403 | GCT1 |  | 2023 | 105 | 105 | 4332 |  | 1.116 | 0.0412 | 3746.1 | 0.0607 | 14.055 | 0.4554 | 61865.7 | 14.2811 | Pipeline Natural Gas | Diesel Oil | Combustion turbine |  |  |  |  | CSNOX, CSOSG2, CSSO2G1
TN | Gallatin | 3403 | GCT2 |  | 2023 | 148 | 148 | 5779 |  | 0.024 | 0.0007 | 4864.7 | 0.0593 | 17.67 | 0.4209 | 82450.1 | 14.2672 | Pipeline Natural Gas | Diesel Oil | Combustion turbine |  |  |  |  | CSNOX, CSOSG2, CSSO2G1
TN | Gallatin | 3403 | GCT3 |  | 2023 | 24 | 24 | 933 |  | 2.03 | 0.2295 | 1325.3 | 0.069 | 8.832 | 0.9293 | 19443.1 | 20.8393 | Pipeline Natural Gas | Diesel Oil | Combustion turbine |  |  |  |  | CSNOX, CSOSG2, CSSO2G1
TN | Gallatin | 3403 | GCT4 |  | 2023 | 0 | 0 | [9 empty] | #DIV/0! | Pipeline Natural Gas | Diesel Oil | Combustion turbine |  |  |  |  | CSNOX, CSOSG2, CSSO2G1
TN | Gallatin | 3403 | GCT5 |  | 2023 | 112 | 86.65 | 5555.33 |  | 0.054 | 0.0021 | 4141.759 | 0.0596 | 1.326 | 0.0431 | 69172.391 | 12.4515 | Pipeline Natural Gas | Diesel Oil | Combustion turbine |  | Dry Low NOx Burners,Water Injection |  |  | ARP, CSNOX, CSOSG2, CSSO2G1
TN | Gallatin | 3403 | GCT6 |  | 2023 | 94 | 68.33 | 4345.54 |  | 0.04 | 0.0021 | 3322.529 | 0.0596 | 1.059 | 0.0498 | 55545.279 | 12.7821 | Pipeline Natural Gas | Diesel Oil | Combustion turbine |  | Dry Low NOx Burners,Water Injection |  |  | ARP, CSNOX, CSOSG2, CSSO2G1
TN | Gallatin | 3403 | GCT7 |  | 2023 | 116 | 88.93 | 5832.08 |  | 0.082 | 0.0025 | 4372.339 | 0.0598 | 1.239 | 0.0381 | 72634.66 | 12.4543 | Pipeline Natural Gas | Diesel Oil | Combustion turbine |  | Dry Low NOx Burners,Water Injection |  |  | ARP, CSNOX, CSOSG2, CSSO2G1
TN | Gallatin | 3403 | GCT8 |  | 2023 | 421 | 362.1 | 26621.11 |  | 0.281 | 0.0026 | 19242.008 | 0.0598 | 5.459 | 0.0407 | 320950.168 | 12.0562 | Pipeline Natural Gas | Diesel Oil | Combustion turbine |  | Dry Low NOx Burners,Water Injection |  |  | ARP, CSNOX, CSOSG2, CSSO2G1
TN | John Sevier | 3405 | JCC1 |  | 2023 | 6474 | 6424.51 | 1347032.89 |  | 2.887 | 0.001 | 571733.485 | 0.059 | 45.382 | 0.0111 | 9620371.996 | 7.1419 | Pipeline Natural Gas | Diesel Oil | Combined cycle |  | Dry Low NOx Burners,Water Injection,Selective Catalytic Reduction |  |  | ARP, CSNOX, CSOSG2, CSSO2G1
TN | John Sevier | 3405 | JCC2 |  | 2023 | 7889 | 7869.61 | 1634777.82 |  | 3.561 | 0.001 | 705159.409 | 0.059 | 61.216 | 0.0113 | 11865405.498 | 7.2581 | Pipeline Natural Gas | Diesel Oil | Combined cycle |  | Dry Low NOx Burners,Water Injection,Selective Catalytic Reduction |  |  | ARP, CSNOX, CSOSG2, CSSO2G1
TN | John Sevier | 3405 | JCC3 |  | 2023 | 6868 | 6797.54 | 1437775.49 |  | 3.07 | 0.001 | 607887.556 | 0.059 | 52.738 | 0.0124 | 10228620.034 | 7.1142 | Pipeline Natural Gas | Diesel Oil | Combined cycle |  | Dry Low NOx Burners,Water Injection,Selective Catalytic Reduction |  |  | ARP, CSNOX, CSOSG2, CSSO2G1
TN | Johnsonville | 3406 | AUX1 |  | 2023 | 1589 | 1569.62 |  | 223086.78 |  |  |  |  | 0.76 | 0.006 | 274053.809 | #DIV/0! | Pipeline Natural Gas |  | Dry bottom wall-fired boiler |  | Low NOx Burner Technology (Dry Bottom only),Selective Catalytic Reduction |  |  | SIPNOX
TN | Johnsonville | 3406 | AUX2 |  | 2023 | 1416 | 1394.71 |  | 211346.19 |  |  |  |  | 2.169 | 0.0239 | 252836.237 | #DIV/0! | Pipeline Natural Gas |  | Dry bottom wall-fired boiler |  | Low NOx Burner Technology (Dry Bottom only),Selective Catalytic Reduction |  |  | SIPNOX
TN | Johnsonville | 3406 | JCT1 |  | 2023 | 42 | 42 | 2061 |  | 0.007 | 0.001 | 1313 | 0.059 | 4.061 | 0.3629 | 22248.5 | 10.795 | Pipeline Natural Gas | Diesel Oil | Combustion turbine |  |  |  |  | CSNOX, CSOSG2, CSSO2G1
TN | Johnsonville | 3406 | JCT10 |  | 2023 | 36 | 36 | 1225 |  | 1.489 | 0.2126 | 1014.6 | 0.0684 | 3.31 | 0.4517 | 14979.9 | 12.2285 | Pipeline Natural Gas | Diesel Oil | Combustion turbine |  |  |  |  | CSNOX, CSOSG2, CSSO2G1
TN | Johnsonville | 3406 | JCT11 |  | 2023 | 6 | 6 | 273 |  | 0.001 | 0.001 | 175.6 | 0.059 | 0.488 | 0.328 | 2976.9 | 10.9044 | Pipeline Natural Gas | Diesel Oil | Combustion turbine |  |  |  |  | CSNOX, CSOSG2, CSSO2G1
TN | Johnsonville | 3406 | JCT12 |  | 2023 | 27 | 27 | 920 |  | 1.543 | 0.2503 | 692.9 | 0.07 | 2.374 | 0.4587 | 9440 | 10.2609 | Pipeline Natural Gas | Diesel Oil | Combustion turbine |  |  |  |  | CSNOX, CSOSG2, CSSO2G1
TN | Johnsonville | 3406 | JCT13 |  | 2023 | 9 | 9 | 345 |  | 0.001 | 0.0007 | 198.9 | 0.059 | 0.563 | 0.3493 | 3370.9 | 9.7707 | Pipeline Natural Gas | Diesel Oil | Combustion turbine |  |  |  |  | CSNOX, CSOSG2, CSSO2G1
TN | Johnsonville | 3406 | JCT14 |  | 2023 | 22 | 22 | 476 |  | 0.627 | 0.2006 | 478.2 | 0.0678 | 1.506 | 0.4362 | 7174.1 | 15.0716 | Pipeline Natural Gas | Diesel Oil | Combustion turbine |  |  |  |  | CSNOX, CSOSG2, CSSO2G1
TN | Johnsonville | 3406 | JCT15 |  | 2023 | 14 | 14 | 531 |  | 0.002 | 0.0008 | 299.6 | 0.059 | 0.859 | 0.3466 | 5080.1 | 9.567 | Pipeline Natural Gas | Diesel Oil | Combustion turbine |  |  |  |  | CSNOX, CSOSG2, CSSO2G1
TN | Johnsonville | 3406 | JCT16 |  | 2023 | 18 | 18 | 698 |  | 0.375 | 0.1677 | 416.3 | 0.0662 | 1.289 | 0.4266 | 6497.3 | 9.3085 | Pipeline Natural Gas | Diesel Oil | Combustion turbine |  |  |  |  | CSNOX, CSOSG2, CSSO2G1
TN | Johnsonville | 3406 | JCT17 |  | 2023 | 1036 | 952.16 | 67088.77 |  | 0.252 | 0.001 | 48339.353 | 0.059 | 13.919 | 0.036 | 813268.766 | 12.1223 | Pipeline Natural Gas | Diesel Oil | Combustion turbine |  | Dry Low NOx Burners,Water Injection |  |  | ARP, CSNOX, CSOSG2, CSSO2G1
TN | Johnsonville | 3406 | JCT18 |  | 2023 | 1048 | 959.68 | 64243.36 |  | 0.238 | 0.0014 | 34894.626 | 0.0593 | 9.831 | 0.0371 | 586183.596 | 9.1244 | Pipeline Natural Gas | Diesel Oil | Combustion turbine |  | Dry Low NOx Burners,Water Injection |  |  | ARP, CSNOX, CSOSG2, CSSO2G1
TN | Johnsonville | 3406 | JCT19 |  | 2023 | 1012 | 928.36 | 65107.32 |  | 0.435 | 0.0015 | 48616.381 | 0.0592 | 13.75 | 0.0363 | 815125.122 | 12.5197 | Pipeline Natural Gas | Diesel Oil | Combustion turbine |  | Dry Low NOx Burners,Water Injection |  |  | ARP, CSNOX, CSOSG2, CSSO2G1
TN | Johnsonville | 3406 | JCT2 |  | 2023 | 64 | 64 | 2852 |  | 1.272 | 0.091 | 1938.3 | 0.0629 | 5.967 | 0.3917 | 30968.7 | 10.8586 | Pipeline Natural Gas | Diesel Oil | Combustion turbine |  |  |  |  | CSNOX, CSOSG2, CSSO2G1
TN | Johnsonville | 3406 | JCT20 |  | 2023 | 7606 | 7583.61 | 789326.04 |  | 1.873 | 0.0012 | 345207.491 | 0.0591 | 17.396 | 0.0065 | 5806768.558 | 7.3566 | Pipeline Natural Gas | Diesel Oil | Combustion turbine |  | Selective Catalytic Reduction |  |  | ARP, CSNOX, CSOSG2, CSSO2G1
TN | Johnsonville | 3406 | JCT3 |  | 2023 | 60 | 60 | 2837 |  | 1.008 | 0.0856 | 1943.3 | 0.0627 | 6.142 | 0.3984 | 31443.6 | 11.0834 | Pipeline Natural Gas | Diesel Oil | Combustion turbine |  |  |  |  | CSNOX, CSOSG2, CSSO2G1
TN | Johnsonville | 3406 | JCT4 |  | 2023 | 74 | 74 | 2969 |  | 1.058 | 0.0979 | 1598.3 | 0.0633 | 4.953 | 0.3976 | 25516.3 | 8.5942 | Pipeline Natural Gas | Diesel Oil | Combustion turbine |  |  |  |  | CSNOX, CSOSG2, CSSO2G1
TN | Johnsonville | 3406 | JCT5 |  | 2023 | 65 | 65 | 2898 |  | 1.582 | 0.1119 | 2030.7 | 0.0639 | 6.365 | 0.4041 | 32075.7 | 11.0682 | Pipeline Natural Gas | Diesel Oil | Combustion turbine |  |  |  |  | CSNOX, CSOSG2, CSSO2G1
TN | Johnsonville | 3406 | JCT6 |  | 2023 | 49 | 49 | 1588 |  | 1.052 | 0.134 | 1225.3 | 0.0648 | 3.985 | 0.4222 | 19212.2 | 12.0984 | Pipeline Natural Gas | Diesel Oil | Combustion turbine |  |  |  |  | CSNOX, CSOSG2, CSSO2G1
TN | Johnsonville | 3406 | JCT7 |  | 2023 | 29 | 29 | 1087 |  | 0.946 | 0.1303 | 761.7 | 0.0647 | 2.473 | 0.4207 | 11497.7 | 10.5775 | Pipeline Natural Gas | Diesel Oil | Combustion turbine |  |  |  |  | CSNOX, CSOSG2, CSSO2G1
TN | Johnsonville | 3406 | JCT8 |  | 2023 | 57 | 57 | 1993 |  | 1.614 | 0.1478 | 1612.7 | 0.0655 | 5.246 | 0.4276 | 24942.2 | 12.5149 | Pipeline Natural Gas | Diesel Oil | Combustion turbine |  |  |  |  | CSNOX, CSOSG2, CSSO2G1
TN | Johnsonville | 3406 | JCT9 |  | 2023 | 23 | 23 | 725 |  | 0.002 | 0.0009 | 367.9 | 0.059 | 1.079 | 0.3548 | 6233.1 | 8.5974 | Pipeline Natural Gas | Diesel Oil | Combustion turbine |  |  |  |  | CSNOX, CSOSG2, CSSO2G1
TN | Kingston | 3407 | 1 | CSN19, CSS19 | 2023 | 3201 | 3188.91 | 227341.66 |  | 167.503 | 0.1304 | 261453.923 | 0.104 | 123.954 | 0.0983 | 2517511.179 | 11.0737 | Coal |  | Tangentially-fired | Wet Lime FGD | Selective Catalytic Reduction | Electrostatic Precipitator |  | ARP, CSNOX, CSOSG2, CSSO2G1, MATS
TN | Kingston | 3407 | 2 | CSN19, CSS19 | 2023 | 5141 | 5136.39 | 399627.75 |  | 252.525 | 0.1174 | 452158.431 | 0.104 | 202.827 | 0.0947 | 4353777.629 | 10.8946 | Coal |  | Tangentially-fired | Wet Lime FGD | Selective Catalytic Reduction | Electrostatic Precipitator |  | ARP, CSNOX, CSOSG2, CSSO2G1, MATS
TN | Kingston | 3407 | 3 | CSN19, CSS19 | 2023 | 5725 | 5717.61 | 435929.35 |  | 298.291 | 0.1268 | 494175.079 | 0.104 | 216.13 | 0.0913 | 4758363.364 | 10.9154 | Coal |  | Tangentially-fired | Wet Lime FGD | Selective Catalytic Reduction | Electrostatic Precipitator |  | ARP, CSNOX, CSOSG2, CSSO2G1, MATS
TN | Kingston | 3407 | 4 | CSN19, CSS19 | 2023 | 6188 | 6181.15 | 455886.32 |  | 309.632 | 0.1222 | 519377.669 | 0.104 | 211.134 | 0.0849 | 5001040.544 | 10.9699 | Coal |  | Tangentially-fired | Wet Lime FGD | Selective Catalytic Reduction | Electrostatic Precipitator |  | ARP, CSNOX, CSOSG2, CSSO2G1, MATS
TN | Kingston | 3407 | 5 | CSN19, CSS19 | 2023 | 5086 | 5074.69 | 477268.84 |  | 324.196 | 0.1224 | 543699.198 | 0.104 | 228.889 | 0.0881 | 5235224.13 | 10.9691 | Coal |  | Tangentially-fired | Wet Lime FGD | Low NOx Burner Technology w/ Separated OFA,Selective Catalytic Reduction | Electrostatic Precipitator |  | ARP, CSNOX, CSOSG2, CSSO2G1, MATS
TN | Kingston | 3407 | 6 | CSN19, CSS19 | 2023 | 2710 | 2700.93 | 254631.06 |  | 201.085 | 0.1394 | 291531.599 | 0.104 | 108.464 | 0.0787 | 2807130.397 | 11.0243 | Coal |  | Tangentially-fired | Wet Lime FGD | Low NOx Burner Technology w/ Separated OFA,Selective Catalytic Reduction | Electrostatic Precipitator |  | ARP, CSNOX, CSOSG2, CSSO2G1, MATS
TN | Kingston | 3407 | 7 | CSN19, CSS19 | 2023 | 1182 | 1173.31 | 94902.66 |  | 68.673 | 0.1262 | 110574.086 | 0.104 | 44.161 | 0.087 | 1064706.309 | 11.2189 | Coal |  | Tangentially-fired | Wet Lime FGD | Low NOx Burner Technology w/ Separated OFA,Selective Catalytic Reduction | Electrostatic Precipitator |  | ARP, CSNOX, CSOSG2, CSSO2G1, MATS
TN | Kingston | 3407 | 8 | CSN19, CSS19 | 2023 | 3055 | 3049.13 | 273756.65 |  | 192.239 | 0.1237 | 317434.767 | 0.104 | 126.259 | 0.0839 | 3056553.048 | 11.1652 | Coal |  | Tangentially-fired | Wet Lime FGD | Low NOx Burner Technology w/ Separated OFA,Selective Catalytic Reduction | Electrostatic Precipitator |  | ARP, CSNOX, CSOSG2, CSSO2G1, MATS
TN | Kingston | 3407 | 9 | CSN19, CSS19 | 2023 | 1858 | 1845.04 | 181971.98 |  | 128.273 | 0.1232 | 209104.317 | 0.104 | 82.218 | 0.0833 | 2013442.875 | 11.0646 | Coal |  | Tangentially-fired | Wet Lime FGD | Selective Catalytic Reduction | Electrostatic Precipitator |  | ARP, CSNOX, CSOSG2, CSSO2G1, MATS
TN | Lagoon Creek | 7845 | LCC1 |  | 2023 | 7163 | 7145.9 | 1820641.62 |  | 3.422 | 0.001 | 677793.781 | 0.0591 | 60.437 | 0.0115 | 11405192.622 | 6.2644 | Pipeline Natural Gas |  | Combined cycle |  | Dry Low NOx Burners,Selective Catalytic Reduction |  |  | ARP, CSNOX, CSOSG2, CSSO2G1
TN | Lagoon Creek | 7845 | LCC2 |  | 2023 | 6554 | 6537.82 | 1629273.65 |  | 3.1 | 0.001 | 614110.197 | 0.059 | 57.176 | 0.0119 | 10333597.038 | 6.3425 | Pipeline Natural Gas |  | Combined cycle |  | Dry Low NOx Burners,Selective Catalytic Reduction |  |  | ARP, CSNOX, CSOSG2, CSSO2G1
TN | Lagoon Creek | 7845 | LCT1 |  | 2023 | 90 | 67.08 | 4237.18 |  | 0.026 | 0.0022 | 3265.324 | 0.0596 | 1.03 | 0.0486 | 54803.404 | 12.9339 | Pipeline Natural Gas | Diesel Oil | Combustion turbine |  | Dry Low NOx Burners,Water Injection |  |  | ARP, CSNOX, CSOSG2, CSSO2G1
TN | Lagoon Creek | 7845 | LCT10 |  | 2023 | 128 | 95.31 | 5241.14 |  | 0.122 | 0.005 | 4209.24 | 0.061 | 1.972 | 0.068 | 69256.046 | 13.2139 | Pipeline Natural Gas | Diesel Oil | Combustion turbine |  | Dry Low NOx Burners,Water Injection |  |  | ARP, CSNOX, CSOSG2, CSSO2G1
TN | Lagoon Creek | 7845 | LCT11 |  | 2023 | 112 | 84.82 | 5196.2 |  | 0.097 | 0.0057 | 4247.266 | 0.061 | 1.56 | 0.0526 | 70288.045 | 13.5268 | Pipeline Natural Gas | Diesel Oil | Combustion turbine |  | Dry Low NOx Burners,Water Injection |  |  | ARP, CSNOX, CSOSG2, CSSO2G1
TN | Lagoon Creek | 7845 | LCT12 |  | 2023 | 93 | 67.21 | 3833.4 |  | 0.059 | 0.0038 | 3010.497 | 0.0603 | 1.196 | 0.0578 | 49973.957 | 13.0365 | Pipeline Natural Gas | Diesel Oil | Combustion turbine |  | Dry Low NOx Burners,Water Injection |  |  | ARP, CSNOX, CSOSG2, CSSO2G1
TN | Lagoon Creek | 7845 | LCT2 |  | 2023 | 94 | 70.71 | 4739.63 |  | 0.018 | 0.0023 | 3097.207 | 0.0596 | 0.882 | 0.0471 | 52084.864 | 10.9892 | Pipeline Natural Gas | Diesel Oil | Combustion turbine |  | Dry Low NOx Burners,Water Injection |  |  | ARP, CSNOX, CSOSG2, CSSO2G1
TN | Lagoon Creek | 7845 | LCT3 |  | 2023 | 104 | 80.76 | 5523.2 |  | 0.024 | 0.0014 | 4005.052 | 0.0592 | 1.226 | 0.0462 | 67336.039 | 12.1915 | Pipeline Natural Gas | Diesel Oil | Combustion turbine |  | Dry Low NOx Burners,Water Injection |  |  | ARP, CSNOX, CSOSG2, CSSO2G1
TN | Lagoon Creek | 7845 | LCT4 |  | 2023 | 101 | 75.49 | 5072.86 |  | 0.021 | 0.0015 | 3708.315 | 0.0593 | 1.141 | 0.0508 | 62357.847 | 12.2924 | Pipeline Natural Gas | Diesel Oil | Combustion turbine |  | Dry Low NOx Burners,Water Injection |  |  | ARP, CSNOX, CSOSG2, CSSO2G1
TN | Lagoon Creek | 7845 | LCT5 |  | 2023 | 95 | 70.87 | 4442.76 |  | 0.017 | 0.001 | 3390.045 | 0.0591 | 1.019 | 0.0473 | 57040.413 | 12.839 | Pipeline Natural Gas | Diesel Oil | Combustion turbine |  | Dry Low NOx Burners,Water Injection |  |  | ARP, CSNOX, CSOSG2, CSSO2G1
TN | Lagoon Creek | 7845 | LCT6 |  | 2023 | 133 | 102.93 | 6626.57 |  | 0.026 | 0.001 | 5060.991 | 0.0591 | 1.543 | 0.0444 | 85163.062 | 12.8518 | Pipeline Natural Gas | Diesel Oil | Combustion turbine |  | Dry Low NOx Burners,Water Injection |  |  | ARP, CSNOX, CSOSG2, CSSO2G1
TN | Lagoon Creek | 7845 | LCT7 |  | 2023 | 109 | 82.71 | 5354.41 |  | 0.02 | 0.001 | 3940.287 | 0.0591 | 1.298 | 0.0502 | 66306.6 | 12.3835 | Pipeline Natural Gas | Diesel Oil | Combustion turbine |  | Dry Low NOx Burners,Water Injection |  |  | ARP, CSNOX, CSOSG2, CSSO2G1
TN | Lagoon Creek | 7845 | LCT8 |  | 2023 | 121 | 91.34 | 5771.9 |  | 0.022 | 0.001 | 4330.88 | 0.0591 | 1.385 | 0.0515 | 72870.921 | 12.6251 | Pipeline Natural Gas | Diesel Oil | Combustion turbine |  | Dry Low NOx Burners,Water Injection |  |  | ARP, CSNOX, CSOSG2, CSSO2G1
TN | Lagoon Creek | 7845 | LCT9 |  | 2023 | 109 | 79.36 | 5061.47 |  | 0.03 | 0.0038 | 3636.231 | 0.0603 | 1.219 | 0.0523 | 61013.819 | 12.0546 | Pipeline Natural Gas | Diesel Oil | Combustion turbine |  | Dry Low NOx Burners,Water Injection |  |  | ARP, CSNOX, CSOSG2, CSSO2G1
TN | Domtar Paper Co., LLC - Kingsport Mill | 10252 | REC2 |  | 2023 | 3368 | 3366.75 |  | 691588 |  |  |  |  | 42.276 | 0.0886 | 931035.275 | #DIV/0! | Pipeline Natural Gas | Diesel Oil | Other boiler |  |  |  |  | SIPNOX
TN | Eastman Chemical Company | 50481 | 253-25 |  | 2023 | 2993 | 2990.46 |  | 1179636.72 |  |  |  |  | 80.004 | 0.0846 | 1884575.424 | #DIV/0! | Other Gas |  | Tangentially-fired |  | Other |  |  | SIPNOX
TN | Eastman Chemical Company | 50481 | 253-26 |  | 2023 | 3672 | 3672 |  | 1498855 |  |  |  |  | 99.811 | 0.0836 | 2383420 | #DIV/0! | Other Gas |  | Tangentially-fired |  | Low NOx Burner Technology w/ Closed-coupled OFA |  |  | SIPNOX
TN | Eastman Chemical Company | 50481 | 253-27 |  | 2023 | 3653 | 3650.65 |  | 1366919.19 |  |  |  |  | 91.25 | 0.087 | 2113827.185 | #DIV/0! | Other Gas |  | Tangentially-fired |  | Other |  |  | SIPNOX
TN | Eastman Chemical Company | 50481 | 253-28 |  | 2023 | 3651 | 3648.12 |  | 1413329.57 |  |  |  |  | 82.469 | 0.0734 | 2242102.247 | #DIV/0! | Other Gas |  | Tangentially-fired |  | Other |  |  | SIPNOX
TN | Eastman Chemical Company | 50481 | 253-29 |  | 2023 | 1224 | 1213.39 |  | 307837.38 |  |  |  |  | 19.423 | 0.0729 | 496756.981 | #DIV/0! | Other Gas |  | Tangentially-fired |  | Other |  |  | SIPNOX
TN | Eastman Chemical Company | 50481 | 325-30 |  | 2023 | 3116 | 3106.06 |  | 1499268.83 |  |  |  |  | 412.891 | 0.3756 | 2192992.216 | #DIV/0! | Coal | Other Gas, Process Gas, Waste Liquid | Tangentially-fired |  | Low NOx Burner Technology w/ Closed-coupled OFA | Electrostatic Precipitator |  | SIPNOX
TN | Eastman Chemical Company | 50481 | 325-31 |  | 2023 | 3022 | 3021.4 |  | 1525728.2 |  |  |  |  | 296.067 | 0.278 | 2121811.18 | #DIV/0! | Coal | Other Gas, Process Gas, Waste Liquid | Dry bottom wall-fired boiler |  | Low NOx Burner Technology w/ Overfire Air | Baghouse |  | SIPNOX
TN | Eastman Chemical Company | 50481 | 83-23 |  | 2023 | 1949 | 1945.82 |  | 421717.6 |  |  |  |  | 128.421 | 0.3875 | 659068.208 | #DIV/0! | Coal | Process Sludge, Waste Liquid | Stoker |  |  | Electrostatic Precipitator |  | SIPNOX
TN | Eastman Chemical Company | 50481 | 83-24 |  | 2023 | 2338 | 2331.79 |  | 496489.87 |  |  |  |  | 135.52 | 0.3331 | 803630.175 | #DIV/0! | Coal | Process Sludge, Waste Liquid | Stoker |  |  | Electrostatic Precipitator |  | SIPNOX
TN | Resolute Forest Products - Calhoun Ops | 50956 | 11 |  | 2023 | 0 | 0 | [9 empty] | #DIV/0! | Pipeline Natural Gas |  | Dry bottom wall-fired boiler |  |  | Electrostatic Precipitator |  | SIPNOX
TN | Resolute Forest Products - Calhoun Ops | 50956 | 12 |  | 2023 | 0 | 0 | [9 empty] | #DIV/0! | Pipeline Natural Gas |  | Dry bottom wall-fired boiler |  |  | Electrostatic Precipitator |  | SIPNOX
TN | Brownsville Combustion Turbine Plant | 55081 | AA-001 |  | 2023 | 550 | 500.44 | 49770.57 |  | 0.178 | 0.001 | 35242.362 | 0.059 | 16.073 | 0.0641 | 593007.377 | 11.9148 | Pipeline Natural Gas |  | Combustion turbine |  | Steam Injection |  |  | ARP, CSNOX, CSOSG2, CSSO2G1
TN | Brownsville Combustion Turbine Plant | 55081 | AA-002 |  | 2023 | 569 | 518.6 | 51608.94 |  | 0.168 | 0.001 | 33290.987 | 0.059 | 15.95 | 0.0698 | 560178.15 | 10.8543 | Pipeline Natural Gas |  | Combustion turbine |  | Steam Injection |  |  | ARP, CSNOX, CSOSG2, CSSO2G1
TN | Brownsville Combustion Turbine Plant | 55081 | AA-003 |  | 2023 | 330 | 295.79 | 31962.67 |  | 0.119 | 0.001 | 23558.658 | 0.059 | 17.708 | 0.0888 | 396421.605 | 12.4026 | Pipeline Natural Gas |  | Combustion turbine |  | Water Injection |  |  | ARP, CSNOX, CSOSG2, CSSO2G1
TN | Brownsville Combustion Turbine Plant | 55081 | AA-004 |  | 2023 | 328 | 294.31 | 31817.97 |  | 0.119 | 0.001 | 23630.329 | 0.059 | 17.244 | 0.0928 | 397636.256 | 12.4972 | Pipeline Natural Gas |  | Combustion turbine |  | Water Injection |  |  | ARP, CSNOX, CSOSG2, CSSO2G1
TN | Gleason Combustion Turbine Plant | 55251 | CTG-1 |  | 2023 | 833 | 757.1 | 124367.94 |  | 0.405 | 0.001 | 80206.173 | 0.059 | 49.831 | 0.0746 | 1349620.787 | 10.8518 | Pipeline Natural Gas |  | Combustion turbine |  | Dry Low NOx Burners |  |  | ARP, CSNOX, CSOSG2, CSSO2G1
TN | Gleason Combustion Turbine Plant | 55251 | CTG-2 |  | 2023 | 825 | 745.48 | 121881.44 |  | 0.397 | 0.001 | 78661.954 | 0.059 | 51.625 | 0.0764 | 1323661.062 | 10.8602 | Pipeline Natural Gas |  | Combustion turbine |  | Dry Low NOx Burners |  |  | ARP, CSNOX, CSOSG2, CSSO2G1
TN | Gleason Combustion Turbine Plant | 55251 | CTG-3 |  | 2023 | 556 | 510.08 | 77949.75 |  | 0.259 | 0.001 | 51311.453 | 0.059 | 28.41 | 0.0664 | 863414.184 | 11.0765 | Pipeline Natural Gas |  | Combustion turbine |  | Dry Low NOx Burners |  |  | ARP, CSNOX, CSOSG2, CSSO2G1
TN | Valero Refining Company-Tennessee, LLC | 55703 | P049 |  | 2023 | 3529 | 3521.95 |  | 533557.06 |  |  |  |  | 10.247 | 0.0338 | 600173.765 | #DIV/0! | Process Gas |  | Other boiler |  | Low NOx Burner Technology (Dry Bottom only) |  |  | SIPNOX
TN | Tate & Lyle-Loudon | 880079 | 34 |  | 2023 | 65 | 65 |  | 2147 |  |  |  |  | 0.42 | 0.347 | 2419.9 | #DIV/0! | Pipeline Natural Gas |  | Stoker |  |  |  |  | SIPNOX
TN | Tate & Lyle-Loudon | 880079 | 35 |  | 2023 | 59 | 59 |  | 1879 |  |  |  |  | 0.279 | 0.1791 | 3116.7 | #DIV/0! | Pipeline Natural Gas |  | Stoker |  |  |  |  | SIPNOX
TN | Tate & Lyle-Loudon | 880079 | 37 |  | 2023 | 8640 | 8617.51 | 207238.21 | [5 empty] | 72.773 | 0.0511 | 2845907.522 | 13.7325 | Pipeline Natural Gas |  | Combustion turbine |  | Dry Low NOx Burners |  |  | SIPNOX
TN | Tate & Lyle-Loudon | 880079 | 38 |  | 2023 | 8489 | 8469.15 | 188080.43 | [5 empty] | 56.505 | 0.0486 | 2322087.117 | 12.3462 | Pipeline Natural Gas |  | Combustion turbine |  | Dry Low NOx Burners |  |  | SIPNOX
TN | Holston Army Ammunition Plant | 880110 | 1 |  | 2023 | 1628 | 1610.84 |  | 94581.08 |  |  |  |  | 29.789 | 0.421 | 127718.636 | #DIV/0! | Pipeline Natural Gas | Diesel Oil | Other boiler |  | Low NOx Burner Technology (Dry Bottom only),Selective Catalytic Reduction | Wet ESP |  | SIPNOX
TN | Holston Army Ammunition Plant | 880110 | 2 |  | 2023 | 2233 | 2226.03 |  | 131377.06 |  |  |  |  | 28.051 | 0.2704 | 172461.075 | #DIV/0! | Pipeline Natural Gas | Diesel Oil | Other boiler |  | Low NOx Burner Technology (Dry Bottom only),Selective Catalytic Reduction | Wet ESP |  | SIPNOX
TN | Holston Army Ammunition Plant | 880110 | 3 |  | 2023 | 2094 | 2082.8 |  | 121051.44 |  |  |  |  | 40.029 | 0.2802 | 198332.833 | #DIV/0! | Pipeline Natural Gas | Diesel Oil | Other boiler |  | Low NOx Burner Technology (Dry Bottom only),Selective Catalytic Reduction | Wet ESP |  | SIPNOX
TN | Holston Army Ammunition Plant | 880110 | 4 |  | 2023 | 1479 | 1467.81 |  | 87313.52 |  |  |  |  | 28.635 | 0.3979 | 125770.048 | #DIV/0! | Pipeline Natural Gas | Diesel Oil | Other boiler |  | Low NOx Burner Technology (Dry Bottom only),Selective Catalytic Reduction | Wet ESP |  | SIPNOX
TX | Copper Station | 9 | CTG-1 |  | 2023 | 1545 | 1359.37 | 48643.85 | [5 empty] | 99.686 | 0.2218 | 848564.499 | 17.4444 | Pipeline Natural Gas |  | Combustion turbine |  | Water Injection |  |  | CSOSG2
TX | Limestone | 298 | LIM1 |  | 2023 | 6734 | 6725.94 | 3354639.56 |  | 2760.934 | 0.1543 | 3688397.179 | 0.104 | 2626.234 | 0.1487 | 35185420.442 | 10.4886 | Coal |  | Tangentially-fired | Wet Limestone | Overfire Air | Electrostatic Precipitator | Halogenated PAC Sorbent Injection | ARP, CSOSG2, MATS, TXSO2
TX | Limestone | 298 | LIM2 |  | 2023 | 6446 | 6433.49 | 3357182.64 |  | 2830.405 | 0.1613 | 3547604.485 | 0.1031 | 2884.711 | 0.1678 | 33858820.6 | 10.0855 | Coal |  | Tangentially-fired | Wet Limestone | Overfire Air | Electrostatic Precipitator | Halogenated PAC Sorbent Injection | ARP, CSOSG2, MATS, TXSO2
TX | Laredo | 3439 | 4 |  | 2023 | 491 | 351.5 | 25349.41 |  | 0.072 | 0.001 | 14289.265 | 0.0592 | 1.408 | 0.0206 | 240439.724 | 9.485 | Pipeline Natural Gas |  | Combustion turbine |  | Water Injection,Selective Catalytic Reduction |  |  | ARP, CSOSG2
TX | Laredo | 3439 | 5 |  | 2023 | 348 | 252.69 | 16920.99 |  | 0.049 | 0.001 | 9792.324 | 0.0592 | 0.882 | 0.0162 | 164773.749 | 9.7378 | Pipeline Natural Gas |  | Combustion turbine |  | Water Injection,Selective Catalytic Reduction |  |  | ARP, CSOSG2
TX | Nueces Bay | 3441 | 8 |  | 2023 | 2896 | 2731.7 | 526559.78 |  | 1.161 | 0.001 | 230044.038 | 0.0591 | 36.725 | 0.0338 | 3870943.87 | 7.3514 | Pipeline Natural Gas |  | Combined cycle |  | Selective Catalytic Reduction |  |  | ARP, CSOSG2
TX | Nueces Bay | 3441 | 9 |  | 2023 | 3225 | 3044.25 | 591357.08 |  | 1.323 | 0.001 | 262046.829 | 0.0591 | 36.806 | 0.0282 | 4409414.978 | 7.4564 | Pipeline Natural Gas |  | Combined cycle |  | Selective Catalytic Reduction |  |  | ARP, CSOSG2
TX | Victoria Power Station | 3443 | 9 |  | 2023 | 4491 | 4481.11 | 987193.16 |  | 2.298 | 0.001 | 455106.736 | 0.059 | 60.463 | 0.0177 | 7658066.885 | 7.7574 | Pipeline Natural Gas |  | Combined cycle |  | Dry Low NOx Burners,Selective Catalytic Reduction |  |  | ARP, CSOSG2
TX | Lake Hubbard | 3452 | 1 |  | 2023 | 1038 | 972.19 | 119376.75 |  | 1.79 | 0.0026 | 91190.361 | 0.0613 | 103.244 | 0.1059 | 1465920.485 | 12.2798 | Pipeline Natural Gas | Diesel Oil | Dry bottom wall-fired boiler |  | Combustion Modification/Fuel Reburning |  |  | ARP, CSOSG2
TX | Lake Hubbard | 3452 | 2 |  | 2023 | 3266 | 3177.67 | 817274.94 |  | 2.694 | 0.001 | 530109.329 | 0.0597 | 117.305 | 0.0326 | 8838556.398 | 10.8147 | Pipeline Natural Gas | Diesel Oil | Dry bottom wall-fired boiler |  | Selective Catalytic Reduction,Low NOx Burner Technology w/ Overfire Air |  |  | ARP, CSOSG2
TX | Mountain Creek Generating Station | 3453 | 6 |  | 2023 | 2122 | 2102.36 | 107166.04 |  | 0.394 | 0.001 | 77964.017 | 0.0592 | 80.25 | 0.0844 | 1311845.799 | 12.2412 | Pipeline Natural Gas |  | Dry bottom wall-fired boiler |  | Low NOx Burner Technology (Dry Bottom only),Combustion Modification/Fuel Reburning |  |  | ARP, CSOSG2
TX | Mountain Creek Generating Station | 3453 | 7 |  | 2023 | 3103 | 3076.01 | 143328.12 |  | 0.515 | 0.001 | 101930.787 | 0.0592 | 186.538 | 0.1591 | 1715149.09 | 11.9666 | Pipeline Natural Gas |  | Dry bottom wall-fired boiler |  | Low NOx Burner Technology (Dry Bottom only),Combustion Modification/Fuel Reburning |  |  | ARP, CSOSG2
TX | Mountain Creek Generating Station | 3453 | 8 |  | 2023 | 1517 | 1490.33 | 382352.97 |  | 1.265 | 0.001 | 250623.084 | 0.059 | 48.571 | 0.022 | 4217207.298 | 11.0296 | Pipeline Natural Gas |  | Tangentially-fired |  | Selective Catalytic Reduction |  |  | ARP, CSOSG2
TX | Newman Power Station | 3456 | 1 |  | 2023 | 6060 | 6047.41 | 276828.05 |  | 0.97 | 0.001 | 192095.413 | 0.0591 | 337.945 | 0.201 | 3232388.282 | 11.6765 | Pipeline Natural Gas | Diesel Oil | Dry bottom wall-fired boiler |  |  |  |  | ARP, CSOSG2
TX | Newman Power Station | 3456 | 2 |  | 2023 | 5484 | 5468.58 | 264365.34 |  | 0.946 | 0.001 | 187376.974 | 0.0591 | 287.441 | 0.1705 | 3152964.233 | 11.9265 | Pipeline Natural Gas | Diesel Oil | Dry bottom wall-fired boiler |  |  |  |  | ARP, CSOSG2, TXSO2
TX | Newman Power Station | 3456 | 3 |  | 2023 | 2295 | 2285.02 | 105241.17 |  | 0.347 | 0.001 | 68817.136 | 0.0591 | 99.925 | 0.1722 | 1158035.84 | 11.0036 | Pipeline Natural Gas | Diesel Oil | Dry bottom wall-fired boiler |  |  |  |  | ARP, CSOSG2, TXSO2
TX | Newman Power Station | 3456 | **4 |  | 2023 | 7507 | 7481.44 | 647573.79 |  | 1.848 | 0.001 | 366095.188 | 0.059 | 481.987 | 0.1598 | 6160274.404 | 9.5129 | Pipeline Natural Gas |  | Combined cycle |  | Water Injection |  |  | ARP, CSOSG2, TXSO2
TX | Newman Power Station | 3456 | **5 |  | 2023 | 7275 | 7260.21 | 620415.29 |  | 1.788 | 0.001 | 354121.848 | 0.059 | 448.935 | 0.1542 | 5958779.014 | 9.6045 | Pipeline Natural Gas |  | Combined cycle |  | Water Injection |  |  | ARP, CSOSG2, TXSO2
TX | Newman Power Station | 3456 | GT-6A |  | 2023 | 6939 | 6932.49 | 686717.84 |  | 1.652 | 0.001 | 327267.345 | 0.059 | 25.2 | 0.0093 | 5506874.306 | 8.0191 | Pipeline Natural Gas |  | Combined cycle |  | Dry Low NOx Burners |  |  | ARP, CSOSG2
TX | Newman Power Station | 3456 | GT-6B |  | 2023 | 6956 | 6949.18 | 680463.15 |  | 1.653 | 0.001 | 327362.618 | 0.059 | 25.076 | 0.0092 | 5508530.586 | 8.0953 | Pipeline Natural Gas |  | Combined cycle |  | Dry Low NOx Burners |  |  | ARP, CSOSG2
TX | Lewis Creek | 3457 | 1 |  | 2023 | 4900 | 4896.31 | 861725.06 |  | 2.576 | 0.001 | 510224.701 | 0.059 | 111.504 | 0.0261 | 8585512.611 | 9.9632 | Pipeline Natural Gas |  | Dry bottom wall-fired boiler |  | Selective Catalytic Reduction |  |  | ARP, CSOSG2
TX | Lewis Creek | 3457 | 2 |  | 2023 | 5727 | 5718.48 | 971196.67 |  | 3.002 | 0.001 | 594681.58 | 0.059 | 135.98 | 0.0264 | 10006613.327 | 10.3034 | Pipeline Natural Gas |  | Dry bottom wall-fired boiler |  | Selective Catalytic Reduction |  |  | ARP, CSOSG2
TX | Sabine | 3459 | 1 |  | 2023 | 4091 | 4066.03 | 474703.64 |  | 1.448 | 0.001 | 286827.37 | 0.0591 | 342.393 | 0.1364 | 4826143.047 | 10.1666 | Pipeline Natural Gas |  | Tangentially-fired |  |  |  |  | ARP, CSOSG2
TX | Sabine | 3459 | 3 |  | 2023 | 4328 | 4310.41 | 815786.2 |  | 2.53 | 0.001 | 501079.331 | 0.059 | 328.388 | 0.0794 | 8431590.685 | 10.3355 | Pipeline Natural Gas |  | Tangentially-fired |  | Low NOx Burner Technology w/ Separated OFA |  |  | ARP, CSOSG2
TX | Sabine | 3459 | 4 |  | 2023 | 5979 | 5972.76 | 1937971.07 |  | 5.784 | 0.001 | 1145726.237 | 0.059 | 1732.79 | 0.1611 | 19279027.41 | 9.948 | Pipeline Natural Gas |  | Dry bottom wall-fired boiler |  | Combustion Modification/Fuel Reburning |  |  | ARP, CSOSG2
TX | Sabine | 3459 | 5 |  | 2023 | 2731 | 2719.48 | 680224.73 |  | 2.123 | 0.001 | 420542.894 | 0.0591 | 334.086 | 0.0797 | 7076368.962 | 10.403 | Pipeline Natural Gas |  | Tangentially-fired |  | Low NOx Burner Technology w/ Closed-coupled OFA |  |  | ARP, CSOSG2
TX | Cedar Bayou | 3460 | CBY1 |  | 2023 | 4074 | 4063.8 | 1642668.44 |  | 5.076 | 0.001 | 1005433.273 | 0.059 | 625.136 | 0.0597 | 16918375.783 | 10.2993 | Pipeline Natural Gas |  | Dry bottom wall-fired boiler |  | Selective Catalytic Reduction |  |  | ARP, CSOSG2
TX | Cedar Bayou | 3460 | CBY2 |  | 2023 | 4159 | 4147.74 | 1432772.9 |  | 4.372 | 0.001 | 866125.772 | 0.059 | 482.611 | 0.0555 | 14574260.942 | 10.1721 | Pipeline Natural Gas |  | Dry bottom wall-fired boiler |  | Selective Catalytic Reduction |  |  | ARP, CSOSG2
TX | Greens Bayou | 3464 | GBY73 |  | 2023 | 364 | 322.57 | 15391.02 | [5 empty] | 22.04 | 0.2559 | 228578.3 | 14.8514 | Pipeline Natural Gas | Diesel Oil | Combustion turbine |  | Water Injection |  |  | CSOSG2
TX | Greens Bayou | 3464 | GBY74 |  | 2023 | 375 | 326.95 | 14997.49 | [5 empty] | 22.51 | 0.266 | 231772.4 | 15.4541 | Pipeline Natural Gas | Diesel Oil | Combustion turbine |  | Water Injection |  |  | CSOSG2
TX | Greens Bayou | 3464 | GBY81 |  | 2023 | 418 | 368.81 | 17150.21 | [5 empty] | 24.093 | 0.2565 | 248627.4 | 14.497 | Pipeline Natural Gas | Diesel Oil | Combustion turbine |  | Water Injection |  |  | CSOSG2
TX | Greens Bayou | 3464 | GBY82 |  | 2023 | 368 | 329.06 | 13856.28 | [5 empty] | 21.259 | 0.2686 | 207151.7 | 14.95 | Pipeline Natural Gas | Diesel Oil | Combustion turbine |  | Water Injection |  |  | CSOSG2
TX | Greens Bayou | 3464 | GBY83 |  | 2023 | 391 | 337.77 | 16573.45 | [5 empty] | 21.899 | 0.2653 | 234129.2 | 14.1268 | Pipeline Natural Gas | Diesel Oil | Combustion turbine |  | Water Injection |  |  | CSOSG2
TX | Greens Bayou | 3464 | GBY84 |  | 2023 | 366 | 317.9 | 15238.79 | [5 empty] | 21.835 | 0.2724 | 216973.8 | 14.2383 | Pipeline Natural Gas | Diesel Oil | Combustion turbine |  | Water Injection |  |  | CSOSG2
TX | T H Wharton | 3469 | THW31 |  | 2023 | 1536 | 1372.21 | 71389.55 |  |  |  | 58107.653 | 0.0592 | 7.965 | 0.0215 | 977767.52 | 13.6962 | Pipeline Natural Gas |  | Combined cycle |  | Combustion Modification/Fuel Reburning |  |  | CSOSG2
TX | T H Wharton | 3469 | THW32 |  | 2023 | 1956 | 1808.92 | 98954.12 | [5 empty] | 10.03 | 0.0197 | 1271686.205 | 12.8513 | Pipeline Natural Gas |  | Combined cycle |  | Combustion Modification/Fuel Reburning |  |  | CSOSG2
TX | T H Wharton | 3469 | THW33 |  | 2023 | 1469 | 1313.91 | 72504.56 |  |  |  | 55996.947 | 0.0592 | 6.516 | 0.0186 | 942266.132 | 12.996 | Pipeline Natural Gas |  | Combined cycle |  |  |  |  | CSOSG2
TX | T H Wharton | 3469 | THW34 |  | 2023 | 1394 | 1241.19 | 68939.98 |  |  |  | 53766.057 | 0.0591 | 7.455 | 0.0223 | 904695.049 | 13.1229 | Pipeline Natural Gas |  | Combined cycle |  |  |  |  | CSOSG2
TX | T H Wharton | 3469 | THW41 |  | 2023 | 1168 | 1044.91 | 55537.81 |  |  |  | 43995.186 | 0.0592 | 5.966 | 0.0214 | 740324.438 | 13.3301 | Pipeline Natural Gas |  | Combined cycle |  |  |  |  | CSOSG2
TX | T H Wharton | 3469 | THW42 |  | 2023 | 1395 | 1246.51 | 65266.16 |  |  |  | 51985.231 | 0.0591 | 6.819 | 0.0213 | 874783.545 | 13.4033 | Pipeline Natural Gas |  | Combined cycle |  |  |  |  | CSOSG2
TX | T H Wharton | 3469 | THW43 |  | 2023 | 1374 | 1228.97 | 64778.69 |  |  |  | 51375.003 | 0.0593 | 6.595 | 0.0202 | 864492.746 | 13.3453 | Pipeline Natural Gas |  | Combined cycle |  |  |  |  | CSOSG2
TX | T H Wharton | 3469 | THW44 |  | 2023 | 1630 | 1476.52 | 78079.92 | [5 empty] | 8.499 | 0.0211 | 1046051.324 | 13.3972 | Pipeline Natural Gas |  | Combined cycle |  | Combustion Modification/Fuel Reburning |  |  | CSOSG2
TX | T H Wharton | 3469 | THW51 | CP50 | 2023 | 689 | 599.49 | 35375.61 | [5 empty] | 34.491 | 0.1462 | 470684.342 | 13.3053 | Pipeline Natural Gas |  | Combustion turbine |  | Water Injection |  |  | CSOSG2
TX | T H Wharton | 3469 | THW52 | CP50 | 2023 | 710 | 614.13 | 32474.9 | [5 empty] | 32.671 | 0.1463 | 445551.302 | 13.7199 | Pipeline Natural Gas |  | Combustion turbine |  | Water Injection |  |  | CSOSG2
TX | T H Wharton | 3469 | THW53 | CP50 | 2023 | 678 | 586.36 | 30499.29 | [5 empty] | 33.403 | 0.1582 | 422802.688 | 13.8627 | Pipeline Natural Gas |  | Combustion turbine |  | Water Injection |  |  | CSOSG2
TX | T H Wharton | 3469 | THW54 | CP50 | 2023 | 617 | 529.03 | 27020.85 | [5 empty] | 29.177 | 0.1545 | 377821.082 | 13.9826 | Pipeline Natural Gas |  | Combustion turbine |  | Water Injection |  |  | CSOSG2
TX | T H Wharton | 3469 | THW55 | CP50 | 2023 | 638 | 550.58 | 30071.86 | [5 empty] | 31.016 | 0.153 | 406314.126 | 13.5114 | Pipeline Natural Gas |  | Combustion turbine |  | Water Injection |  |  | CSOSG2
TX | T H Wharton | 3469 | THW56 | CP50 | 2023 | 601 | 514.48 | 27643.34 | [5 empty] | 28.771 | 0.1541 | 374015.74 | 13.53 | Pipeline Natural Gas |  | Combustion turbine |  | Water Injection |  |  | CSOSG2
TX | W A Parish | 3470 | WAP1 |  | 2023 | 1811 | 1763.7 | 155809.12 |  | 0.541 | 0.001 | 107178.297 | 0.0591 | 208.168 | 0.1995 | 1803483.843 | 11.575 | Pipeline Natural Gas |  | Dry bottom wall-fired boiler |  | Overfire Air |  |  | ARP, CSOSG2
TX | W A Parish | 3470 | WAP2 |  | 2023 | 2696 | 2628.39 | 186850.63 |  | 0.679 | 0.001 | 134490.626 | 0.0591 | 146.034 | 0.1103 | 2263084.487 | 12.1117 | Pipeline Natural Gas |  | Dry bottom wall-fired boiler |  | Overfire Air |  |  | ARP, CSOSG2
TX | W A Parish | 3470 | WAP3 |  | 2023 | 3001 | 2953.92 | 385961.1 |  | 1.23 | 0.001 | 243708.947 | 0.059 | 544.412 | 0.2037 | 4100916.666 | 10.6252 | Pipeline Natural Gas |  | Dry bottom wall-fired boiler |  | Overfire Air |  |  | ARP, CSOSG2
TX | W A Parish | 3470 | WAP4 |  | 2023 | 2233 | 2178.19 | 591688.52 |  | 1.956 | 0.001 | 387454.621 | 0.059 | 513.774 | 0.1291 | 6519643.095 | 11.0187 | Pipeline Natural Gas |  | Tangentially-fired |  | Overfire Air |  |  | ARP, CSOSG2, TXSO2
TX | W A Parish | 3470 | WAP5 |  | 2023 | 7633 | 7624.76 | 3127356.58 |  | 9518.587 | 0.6195 | 3132104.755 | 0.1037 | 994.955 | 0.0622 | 30216025.713 | 9.6618 | Coal | Pipeline Natural Gas | Dry bottom wall-fired boiler |  | Selective Catalytic Reduction | Baghouse | Halogenated PAC Sorbent Injection | ARP, CSOSG2, MATS, TXSO2
TX | W A Parish | 3470 | WAP6 |  | 2023 | 7453 | 7443.13 | 2886659.74 |  | 10025.995 | 0.6355 | 3193890.307 | 0.1028 | 1145.72 | 0.0687 | 31041414.958 | 10.7534 | Coal | Pipeline Natural Gas | Dry bottom wall-fired boiler |  | Selective Catalytic Reduction | Baghouse | Halogenated PAC Sorbent Injection | ARP, CSOSG2, MATS, TXSO2
TX | W A Parish | 3470 | WAP7 |  | 2023 | 7694 | 7678.99 | 3021391.32 |  | 8406.217 | 0.6163 | 2788147.79 | 0.1039 | 985.308 | 0.0728 | 26688633.149 | 8.8332 | Coal | Pipeline Natural Gas | Tangentially-fired |  | Selective Catalytic Reduction | Baghouse | Halogenated PAC Sorbent Injection | ARP, CSOSG2, MATS, TXSO2
TX | W A Parish | 3470 | WAP8 | MS1, MS2 | 2023 | 3091 | 3082.44 | 1252742.36 |  | 542.614 | 0.0813 | 929643.529 | 0.0724 | 457.156 | 0.0701 | 12975504.726 | 10.3577 | Coal | Pipeline Natural Gas | Tangentially-fired | Sodium Based,Wet Lime FGD | Low NOx Burner Technology w/ Closed-coupled/Separated OFA,Selective Catalytic Reduction,Ammonia Injection | Baghouse | Halogenated PAC Sorbent Injection | ARP, CSOSG2, MATS
TX | Knox Lee Power Plant | 3476 | 5 |  | 2023 | 3918 | 3892.67 | 501603.96 |  | 1.522 | 0.001 | 301381.902 | 0.059 | 374.358 | 0.1253 | 5071367.391 | 10.1103 | Pipeline Natural Gas |  | Tangentially-fired |  |  |  |  | ARP, CSOSG2
TX | Wilkes Power Plant | 3478 | 1 |  | 2023 | 2978 | 2945.03 | 141910.94 |  | 0.516 | 0.001 | 102266.836 | 0.0591 | 119.669 | 0.1263 | 1720805.02 | 12.126 | Pipeline Natural Gas | Other Oil | Tangentially-fired |  | Combustion Modification/Fuel Reburning |  |  | ARP, CSOSG2, TXSO2
TX | Wilkes Power Plant | 3478 | 2 |  | 2023 | 3840 | 3822.71 | 448012.98 |  | 1.417 | 0.001 | 280660.765 | 0.0592 | 399.783 | 0.1344 | 4722671.31 | 10.5414 | Pipeline Natural Gas |  | Dry bottom wall-fired boiler |  | Low NOx Burner Technology (Dry Bottom only) |  |  | ARP, CSOSG2, TXSO2
TX | Wilkes Power Plant | 3478 | 3 |  | 2023 | 4756 | 4736.15 | 601496.47 |  | 1.77 | 0.001 | 350527.106 | 0.0591 | 411.083 | 0.1067 | 5898240.251 | 9.8059 | Pipeline Natural Gas |  | Dry bottom wall-fired boiler |  | Low NOx Burner Technology (Dry Bottom only) |  |  | ARP, CSOSG2, TXSO2
TX | Jones Station | 3482 | 151B |  | 2023 | 6436 | 6391.43 | 814209.57 |  | 2.452 | 0.001 | 484926.369 | 0.059 | 455.756 | 0.0998 | 8157508.682 | 10.0189 | Pipeline Natural Gas | Diesel Oil | Tangentially-fired |  | Overfire Air |  |  | ARP, CSOSG2
TX | Jones Station | 3482 | 152B |  | 2023 | 5227 | 5183.71 | 606436.48 |  | 1.884 | 0.001 | 373029.536 | 0.059 | 308.285 | 0.0962 | 6275633.032 | 10.3484 | Pipeline Natural Gas | Diesel Oil, Other Oil | Tangentially-fired |  | Low NOx Burner Technology w/ Separated OFA |  |  | ARP, CSOSG2
TX | Jones Station | 3482 | 153T |  | 2023 | 2184 | 2005.37 | 261162.68 |  | 0.859 | 0.001 | 170098.874 | 0.059 | 44.116 | 0.036 | 2862258.726 | 10.9597 | Pipeline Natural Gas |  | Combustion turbine |  | Dry Low NOx Burners |  |  | ARP, CSOSG2
TX | Jones Station | 3482 | 154T |  | 2023 | 1972 | 1789.92 | 242802.31 |  | 0.79 | 0.001 | 156396.296 | 0.059 | 41.073 | 0.037 | 2631684.083 | 10.8388 | Pipeline Natural Gas |  | Combustion turbine |  | Dry Low NOx Burners |  |  | ARP, CSOSG2
TX | Nichols Station | 3484 | 141B |  | 2023 | 6755 | 6718.77 | 337332.49 |  | 0.984 | 0.001 | 194763.617 | 0.0592 | 162.682 | 0.0937 | 3277292.303 | 9.7153 | Pipeline Natural Gas |  | Tangentially-fired |  | Overfire Air |  |  | ARP, CSOSG2
TX | Nichols Station | 3484 | 142B |  | 2023 | 7141 | 7100.11 | 338661.2 |  | 1.126 | 0.001 | 220656.447 | 0.0592 | 218.946 | 0.0965 | 3712983.796 | 10.9637 | Pipeline Natural Gas |  | Tangentially-fired |  | Overfire Air |  |  | ARP, CSOSG2
TX | Nichols Station | 3484 | 143B |  | 2023 | 6977 | 6918.54 | 631463.94 |  | 2.021 | 0.001 | 400237.646 | 0.0592 | 402.619 | 0.1102 | 6734684.341 | 10.6652 | Pipeline Natural Gas |  | Tangentially-fired |  | Overfire Air |  |  | ARP, CSOSG2
TX | Plant X | 3485 | 111B |  | 2023 | 0 | 0 | [9 empty] | #DIV/0! | Pipeline Natural Gas | Diesel Oil | Dry bottom wall-fired boiler |  |  |  |  | ARP, CSOSG2
TX | Plant X | 3485 | 112B |  | 2023 | 0 | 0 | [9 empty] | #DIV/0! | Pipeline Natural Gas | Diesel Oil | Tangentially-fired |  |  |  |  | ARP, CSOSG2
TX | Plant X | 3485 | 114B |  | 2023 | 6319 | 6281.03 | 690767.61 |  | 2.133 | 0.001 | 422481.125 | 0.059 | 459.597 | 0.1095 | 7108288.653 | 10.2904 | Pipeline Natural Gas | Diesel Oil, Other Oil | Tangentially-fired |  | Overfire Air |  |  | ARP, CSOSG2
TX | Graham | 3490 | 1 |  | 2023 | 3176 | 3097.59 | 527098.68 |  | 1.474 | 0.001 | 291944.545 | 0.059 | 930.776 | 0.3221 | 4912442.294 | 9.3198 | Pipeline Natural Gas | Diesel Oil | Dry bottom wall-fired boiler |  | Combustion Modification/Fuel Reburning |  |  | ARP, CSOSG2
TX | Graham | 3490 | 2 |  | 2023 | 2983 | 2876.72 | 673661.87 |  | 2.036 | 0.001 | 403337.934 | 0.059 | 1425.225 | 0.2987 | 6786700.655 | 10.0743 | Pipeline Natural Gas | Diesel Oil | Dry bottom wall-fired boiler |  | Combustion Modification/Fuel Reburning,Overfire Air |  |  | ARP, CSOSG2, TXSO2
TX | Handley Generating Station | 3491 | 3 |  | 2023 | 3317 | 3290.79 | 559981.41 |  | 1.9 | 0.001 | 376322.597 | 0.059 | 74.314 | 0.0192 | 6332379.449 | 11.3082 | Pipeline Natural Gas |  | Dry bottom wall-fired boiler |  | Combustion Modification/Fuel Reburning,Selective Catalytic Reduction |  |  | ARP, CSOSG2
TX | Handley Generating Station | 3491 | 4 |  | 2023 | 2858 | 2745.83 | 568933.52 |  | 1.997 | 0.001 | 395501.334 | 0.059 | 36.774 | 0.0152 | 6655072.949 | 11.6975 | Pipeline Natural Gas |  | Dry bottom wall-fired boiler |  | Selective Catalytic Reduction |  |  | ARP, CSOSG2
TX | Handley Generating Station | 3491 | 5 |  | 2023 | 2553 | 2447.76 | 498643.65 |  | 1.835 | 0.001 | 363462.973 | 0.059 | 42.695 | 0.0195 | 6115976.476 | 12.2652 | Pipeline Natural Gas |  | Dry bottom wall-fired boiler |  | Selective Catalytic Reduction |  |  | ARP, CSOSG2
TX | Morgan Creek | 3492 | CT1 |  | 2023 | 394 | 308.02 | 14614.64 | [5 empty] | 84.577 | 0.9278 | 197977.9 | 13.5465 | Pipeline Natural Gas | Diesel Oil | Combustion turbine |  | Water Injection |  |  | CSOSG2
TX | Morgan Creek | 3492 | CT2 |  | 2023 | 377 | 297.17 | 14678.52 | [5 empty] | 86.699 | 0.9116 | 205349.6 | 13.9898 | Pipeline Natural Gas | Diesel Oil | Combustion turbine |  | Water Injection |  |  | CSOSG2
TX | Morgan Creek | 3492 | CT3 |  | 2023 | 295 | 231.52 | 11610.16 | [5 empty] | 74.409 | 0.9258 | 170811.1 | 14.7122 | Pipeline Natural Gas | Diesel Oil | Combustion turbine |  | Water Injection |  |  | CSOSG2
TX | Morgan Creek | 3492 | CT4 |  | 2023 | 257 | 192.03 | 8824.64 | [5 empty] | 74.515 | 1.1796 | 126678.6 | 14.3551 | Pipeline Natural Gas | Diesel Oil | Combustion turbine |  | Water Injection |  |  | CSOSG2
TX | Morgan Creek | 3492 | CT5 |  | 2023 | 299 | 227.09 | 11744.32 | [5 empty] | 84.199 | 1.0772 | 160401.2 | 13.6578 | Pipeline Natural Gas | Diesel Oil | Combustion turbine |  | Water Injection |  |  | CSOSG2
TX | Morgan Creek | 3492 | CT6 |  | 2023 | 255 | 194.23 | 9355.78 | [5 empty] | 70.861 | 1.1329 | 126068.1 | 13.4749 | Pipeline Natural Gas | Diesel Oil | Combustion turbine |  | Water Injection |  |  | CSOSG2
TX | Permian Basin | 3494 | CT1 |  | 2023 | 1679 | 1427.07 | 71619.5 |  |  |  | 55204.754 | 0.0588 | 113.59 | 0.223 | 925669.296 | 12.9248 | Pipeline Natural Gas | Diesel Oil | Combustion turbine |  | Water Injection |  |  | CSOSG2
TX | Permian Basin | 3494 | CT2 |  | 2023 | 1388 | 1157.13 | 58414.78 |  |  |  | 44431.912 | 0.0594 | 97.845 | 0.2329 | 745908.731 | 12.7692 | Pipeline Natural Gas | Diesel Oil | Combustion turbine |  | Water Injection |  |  | CSOSG2
TX | Permian Basin | 3494 | CT3 |  | 2023 | 1671 | 1406.44 | 70986.57 |  |  |  | 54185.856 | 0.0593 | 117.073 | 0.2329 | 910037.538 | 12.8199 | Pipeline Natural Gas | Diesel Oil | Combustion turbine |  | Water Injection |  |  | CSOSG2
TX | Permian Basin | 3494 | CT4 |  | 2023 | 1614 | 1334.13 | 64526.96 |  |  |  | 52271.745 | 0.0593 | 115.104 | 0.2372 | 877815.79 | 13.6039 | Pipeline Natural Gas | Diesel Oil | Combustion turbine |  | Water Injection |  |  | CSOSG2
TX | Permian Basin | 3494 | CT5 |  | 2023 | 1783 | 1519.75 | 78228.44 |  |  |  | 60171.259 | 0.0594 | 130.305 | 0.2343 | 1008598.142 | 12.893 | Pipeline Natural Gas | Diesel Oil | Combustion turbine |  | Water Injection |  |  | CSOSG2
TX | Stryker Creek | 3504 | 1 |  | 2023 | 2797 | 2718.79 | 235613.25 |  | 0.819 | 0.001 | 162171.522 | 0.0591 | 287.025 | 0.1629 | 2728829.719 | 11.5818 | Pipeline Natural Gas | Diesel Oil | Dry bottom wall-fired boiler |  | Low NOx Burner Technology (Dry Bottom only) |  |  | ARP, CSOSG2
TX | Stryker Creek | 3504 | 2 |  | 2023 | 3543 | 3409.74 | 869696.5 |  | 2.742 | 0.001 | 543186.921 | 0.059 | 427.851 | 0.0809 | 9140094.598 | 10.5095 | Pipeline Natural Gas | Diesel Oil | Tangentially-fired |  | Low NOx Burner Technology w/ Separated OFA |  |  | ARP, CSOSG2, TXSO2
TX | Trinidad | 3507 | 9 |  | 2023 | 2389 | 2323.18 | 339322.11 |  | 1.269 | 0.001 | 251395.385 | 0.059 | 518.463 | 0.2056 | 4230250.784 | 12.4668 | Pipeline Natural Gas | Residual Oil | Tangentially-fired |  |  |  |  | ARP, CSOSG2
TX | Decker Creek | 3548 | GT-1A |  | 2023 | 672 | 515.04 | 11570.25 | [5 empty] | 63.096 | 0.7001 | 180264 | 15.58 | Pipeline Natural Gas | Other Oil | Combustion turbine |  | Water Injection |  |  | CSOSG2
TX | Decker Creek | 3548 | GT-1B |  | 2023 | 410 | 297.6 | 6760.25 | [5 empty] | 36.458 | 0.7002 | 104160 | 15.4077 | Pipeline Natural Gas | Other Oil | Combustion turbine |  | Water Injection |  |  | CSOSG2
TX | Decker Creek | 3548 | GT-2A |  | 2023 | 613 | 492.44 | 11047.95 | [5 empty] | 60.327 | 0.7001 | 172354 | 15.6005 | Pipeline Natural Gas | Other Oil | Combustion turbine |  | Water Injection |  |  | CSOSG2
TX | Decker Creek | 3548 | GT-2B |  | 2023 | 627 | 500.84 | 10990.65 | [5 empty] | 61.356 | 0.7001 | 175294 | 15.9494 | Pipeline Natural Gas | Other Oil | Combustion turbine |  | Water Injection |  |  | CSOSG2
TX | Decker Creek | 3548 | GT-3A |  | 2023 | 657 | 521.61 | 12647.12 | [5 empty] | 63.9 | 0.7001 | 182563.5 | 14.4352 | Pipeline Natural Gas | Other Oil | Combustion turbine |  | Water Injection |  |  | CSOSG2
TX | Decker Creek | 3548 | GT-3B |  | 2023 | 674 | 533.73 | 13683.28 | [5 empty] | 65.385 | 0.7001 | 186805.5 | 13.6521 | Pipeline Natural Gas | Other Oil | Combustion turbine |  | Water Injection |  |  | CSOSG2
TX | Decker Creek | 3548 | GT-4A |  | 2023 | 601 | 459.91 | 11051.06 | [5 empty] | 56.342 | 0.7001 | 160968.5 | 14.5659 | Pipeline Natural Gas | Other Oil | Combustion turbine |  | Water Injection |  |  | CSOSG2
TX | Decker Creek | 3548 | GT-4B |  | 2023 | 657 | 503.5 | 12093.37 | [5 empty] | 61.682 | 0.7002 | 176225 | 14.572 | Pipeline Natural Gas | Other Oil | Combustion turbine |  | Water Injection |  |  | CSOSG2
TX | Silas Ray | 3559 | 10 |  | 2023 | 2288 | 2004.63 | 51542.56 |  | 0.165 | 0.0009 | 32713.562 | 0.063 | 2.995 | 0.0176 | 550527.755 | 10.681 | Pipeline Natural Gas |  | Combustion turbine |  | Selective Catalytic Reduction |  |  | ARP, CSOSG2
TX | Silas Ray | 3559 | 9 |  | 2023 | 2202 | 1965.94 | 66336.31 |  | 0.3 | 0.001 | 59468.386 | 0.0592 | 32.745 | 0.0712 | 1000660.123 | 15.0847 | Pipeline Natural Gas | Diesel Oil | Combined cycle |  | Dry Low NOx Burners |  |  | ARP, CSOSG2
TX | Ray Olinger | 3576 | BW2 |  | 2023 | 2211 | 2058.5 | 36240.75 |  | 0.137 | 0.001 | 27175.525 | 0.0594 | 14.544 | 0.0439 | 457287.5 | 12.618 | Pipeline Natural Gas |  | Dry bottom wall-fired boiler |  | Overfire Air |  |  | ARP, CSOSG2
TX | Ray Olinger | 3576 | BW3 |  | 2023 | 2364 | 2214.5 | 57015.25 |  | 0.16 | 0.001 | 31647.675 | 0.058 | 20.659 | 0.0626 | 533228.8 | 9.3524 | Pipeline Natural Gas |  | Dry bottom wall-fired boiler |  | Low NOx Burner Technology w/ Overfire Air |  |  | ARP, CSOSG2
TX | Ray Olinger | 3576 | CE1 |  | 2023 | 0 | 0 | [9 empty] | #DIV/0! | Pipeline Natural Gas |  | Tangentially-fired |  | Low NOx Burner Technology w/ Separated OFA |  |  | ARP, CSOSG2
TX | Ray Olinger | 3576 | GE4 |  | 2023 | 651 | 570 | 33189.5 |  | 0.12 | 0.001 | 23678.225 | 0.0592 | 5.745 | 0.0405 | 398415.225 | 12.0043 | Pipeline Natural Gas |  | Combustion turbine |  | Dry Low NOx Burners |  |  | ARP, CSOSG2
TX | Sim Gideon | 3601 | 1 |  | 2023 | 3635 | 3607.78 | 243103.48 |  | 0.752 | 0.001 | 149024.328 | 0.0591 | 174.567 | 0.1202 | 2507639.197 | 10.3151 | Pipeline Natural Gas | Diesel Oil | Dry bottom wall-fired boiler |  | Overfire Air,Other |  |  | ARP, CSOSG2
TX | Sim Gideon | 3601 | 2 |  | 2023 | 4373 | 4341.19 | 305142.5 |  | 0.893 | 0.001 | 176878.683 | 0.0591 | 222.818 | 0.1324 | 2976251.253 | 9.7536 | Pipeline Natural Gas | Diesel Oil | Dry bottom wall-fired boiler |  | Overfire Air,Other |  |  | ARP, CSOSG2
TX | Sim Gideon | 3601 | 3 |  | 2023 | 4447 | 4399.32 | 717874.6 |  | 2.264 | 0.001 | 448471.897 | 0.059 | 502.774 | 0.1142 | 7546445.709 | 10.5122 | Pipeline Natural Gas | Diesel Oil | Tangentially-fired |  | Combustion Modification/Fuel Reburning,Overfire Air |  |  | ARP, CSOSG2
TX | J Robert Massengale Generating Station | 3604 | GT1 |  | 2023 | 1048 | 920.74 | 36797.57 |  | 0.095 | 0.0009 | 18814.585 | 0.0593 | 6.156 | 0.0438 | 316573.817 | 8.6031 | Pipeline Natural Gas |  | Combined cycle |  | Selective Catalytic Reduction |  |  | ARP, CSOSG2
TX | Leon Creek | 3609 | CGT1 |  | 2023 | 1511 | 1307.06 | 57416.75 |  | 0.167 | 0.001 | 33096.319 | 0.0592 | 4.312 | 0.0276 | 556905.175 | 9.6994 | Pipeline Natural Gas |  | Combustion turbine |  | Selective Catalytic Reduction |  |  | ARP, CSOSG2
TX | Leon Creek | 3609 | CGT2 |  | 2023 | 1556 | 1341.14 | 57560.58 |  | 0.17 | 0.001 | 33605.876 | 0.0592 | 4.441 | 0.0325 | 565495.38 | 9.8244 | Pipeline Natural Gas |  | Combustion turbine |  | Selective Catalytic Reduction |  |  | ARP, CSOSG2
TX | Leon Creek | 3609 | CGT3 |  | 2023 | 1481 | 1286.15 | 57690.41 |  | 0.167 | 0.001 | 33169.268 | 0.0592 | 4.34 | 0.0275 | 558159.328 | 9.6751 | Pipeline Natural Gas |  | Combustion turbine |  | Selective Catalytic Reduction |  |  | ARP, CSOSG2
TX | Leon Creek | 3609 | CGT4 |  | 2023 | 1616 | 1400.16 | 62124.63 |  | 0.181 | 0.001 | 35856.365 | 0.0592 | 4.935 | 0.0309 | 603346.576 | 9.7119 | Pipeline Natural Gas |  | Combustion turbine |  | Selective Catalytic Reduction |  |  | ARP, CSOSG2
TX | O W Sommers | 3611 | 1 |  | 2023 | 5128 | 5095.26 | 1153499.33 |  | 3.556 | 0.001 | 704448.281 | 0.0591 | 1005.433 | 0.1509 | 11853703.102 | 10.2763 | Pipeline Natural Gas | Diesel Oil | Tangentially-fired |  |  |  |  | ARP, CSOSG2, TXSO2
TX | O W Sommers | 3611 | 2 |  | 2023 | 4297 | 4243.68 | 821446.22 |  | 2.712 | 0.001 | 537245.422 | 0.0589 | 572.28 | 0.1127 | 9040192.549 | 11.0052 | Pipeline Natural Gas | Diesel Oil | Tangentially-fired |  |  |  |  | ARP, CSOSG2, TXSO2
TX | V H Braunig | 3612 | 1 |  | 2023 | 3265 | 3169.33 | 408368.57 |  | 1.145 | 0.001 | 226846.49 | 0.0591 | 414.496 | 0.1725 | 3817101.97 | 9.3472 | Pipeline Natural Gas | Diesel Oil | Tangentially-fired |  |  |  |  | ARP, CSOSG2
TX | V H Braunig | 3612 | 2 |  | 2023 | 2159 | 2039.96 | 181787.98 |  | 0.601 | 0.001 | 119085.392 | 0.0591 | 144.101 | 0.1186 | 2003829.077 | 11.0229 | Pipeline Natural Gas | Diesel Oil | Tangentially-fired |  |  |  |  | ARP, CSOSG2
TX | V H Braunig | 3612 | 3 |  | 2023 | 4856 | 4821.21 | 977484.91 |  | 3.161 | 0.001 | 626075.317 | 0.059 | 876.5 | 0.144 | 10534889.299 | 10.7775 | Pipeline Natural Gas | Diesel Oil | Tangentially-fired |  |  |  |  | ARP, CSOSG2
TX | V H Braunig | 3612 | CGT5 |  | 2023 | 1583 | 1349.35 | 59428.92 |  | 0.188 | 0.0009 | 34860.447 | 0.0595 | 4.103 | 0.0226 | 585690.842 | 9.8553 | Pipeline Natural Gas | Diesel Oil | Combustion turbine |  | Selective Catalytic Reduction |  |  | ARP, CSOSG2
TX | V H Braunig | 3612 | CGT6 |  | 2023 | 1590 | 1360.73 | 59811.09 |  | 0.189 | 0.0009 | 35182.301 | 0.0594 | 4.122 | 0.0235 | 591001.943 | 9.8811 | Pipeline Natural Gas | Diesel Oil | Combustion turbine |  | Selective Catalytic Reduction |  |  | ARP, CSOSG2
TX | V H Braunig | 3612 | CGT7 |  | 2023 | 1475 | 1278.03 | 56232.95 |  | 0.178 | 0.0009 | 32514.709 | 0.0595 | 4.147 | 0.0238 | 545718.402 | 9.7046 | Pipeline Natural Gas | Diesel Oil | Combustion turbine |  | Selective Catalytic Reduction |  |  | ARP, CSOSG2
TX | V H Braunig | 3612 | CGT8 |  | 2023 | 1508 | 1303.22 | 56520.55 |  | 0.181 | 0.0009 | 32977.511 | 0.0595 | 3.74 | 0.0197 | 553875.25 | 9.7995 | Pipeline Natural Gas | Diesel Oil | Combustion turbine |  | Selective Catalytic Reduction |  |  | ARP, CSOSG2
TX | V H Braunig | 3612 | CT01 | CP01 | 2023 | 5754 | 5731.87 | 1322618.5 |  | 2.685 | 0.001 | 531792.015 | 0.059 | 97.566 | 0.0223 | 8948374.251 | 6.7657 | Pipeline Natural Gas |  | Combined cycle |  | Dry Low NOx Burners,Selective Catalytic Reduction |  |  | ARP, CSOSG2
TX | V H Braunig | 3612 | CT02 | CP01 | 2023 | 6862 | 6846.8 | 1588852.96 |  | 3.267 | 0.001 | 647160.953 | 0.059 | 127.738 | 0.0238 | 10889504.719 | 6.8537 | Pipeline Natural Gas |  | Combined cycle |  | Dry Low NOx Burners,Selective Catalytic Reduction |  |  | ARP, CSOSG2
TX | R W Miller | 3628 | 1 |  | 2023 | 0 | 0 | [9 empty] | #DIV/0! | Pipeline Natural Gas |  | Dry bottom wall-fired boiler |  |  |  |  | ARP, CSOSG2
TX | R W Miller | 3628 | 2 |  | 2023 | 3147 | 3114.81 | 160863.01 |  | 1.923 | 0.0025 | 113479.601 | 0.0593 | 295.917 | 0.2674 | 1903792.525 | 11.8349 | Pipeline Natural Gas | Diesel Oil | Dry bottom wall-fired boiler |  |  |  |  | ARP, CSOSG2
TX | R W Miller | 3628 | 3 |  | 2023 | 3296 | 3275.13 | 243982.85 |  | 0.827 | 0.0011 | 150114.486 | 0.0592 | 172.662 | 0.1168 | 2525591.237 | 10.3515 | Pipeline Natural Gas | Diesel Oil | Dry bottom wall-fired boiler |  | Combustion Modification/Fuel Reburning |  |  | ARP, CSOSG2
TX | R W Miller | 3628 | **4 |  | 2023 | 846 | 732.33 | 51072.2 |  | 0.378 | 0.0022 | 39684.376 | 0.06 | 30.196 | 0.108 | 663195.8 | 12.9855 | Pipeline Natural Gas | Diesel Oil | Combustion turbine |  | Water Injection |  |  | ARP, CSOSG2
TX | R W Miller | 3628 | **5 |  | 2023 | 915 | 794.68 | 53430.84 |  | 0.572 | 0.0024 | 43907.342 | 0.0602 | 38.682 | 0.1272 | 729815.387 | 13.6591 | Pipeline Natural Gas | Diesel Oil | Combustion turbine |  | Water Injection |  |  | ARP, CSOSG2
TX | Sam Rayburn Plant | 3631 | CT7 |  | 2023 | 3345 | 3100.87 | 90778.76 |  | 0.288 | 0.001 | 55364.66 | 0.061 | 8.345 | 0.0267 | 906939.213 | 9.9907 | Pipeline Natural Gas | Diesel Oil | Combined cycle |  | Dry Low NOx Burners,Selective Catalytic Reduction |  |  | ARP, CSOSG2
TX | Sam Rayburn Plant | 3631 | CT8 |  | 2023 | 3087 | 2830.74 | 81492.57 |  | 0.263 | 0.001 | 50058.322 | 0.061 | 7.848 | 0.0255 | 819942.225 | 10.0616 | Pipeline Natural Gas | Diesel Oil | Combined cycle |  | Dry Low NOx Burners,Selective Catalytic Reduction |  |  | ARP, CSOSG2
TX | Sam Rayburn Plant | 3631 | CT9 |  | 2023 | 3357 | 3084.88 | 92442.24 |  | 0.281 | 0.0011 | 53020.047 | 0.061 | 9.417 | 0.0327 | 868021.377 | 9.3899 | Pipeline Natural Gas | Diesel Oil | Combined cycle |  | Dry Low NOx Burners,Selective Catalytic Reduction |  |  | ARP, CSOSG2
TX | Power Lane Steam Plant | 4195 | 2 |  | 2023 | 1848 | 1558.5 | 12993.25 |  | 0.129 | 0.0013 | 11037.75 | 0.0606 | 19.94 | 0.2258 | 179826.55 | 13.84 | Pipeline Natural Gas | Diesel Oil | Dry bottom wall-fired boiler |  |  |  |  | ARP, CSOSG2
TX | Power Lane Steam Plant | 4195 | 3 |  | 2023 | 1977 | 1719.75 | 23461.5 |  | 0.438 | 0.0022 | 17669.25 | 0.0601 | 27.749 | 0.1765 | 290353.7 | 12.3758 | Pipeline Natural Gas | Diesel Oil | Dry bottom wall-fired boiler |  |  |  |  | ARP, CSOSG2
TX | Spencer | 4266 | 4 |  | 2023 | 1465 | 1367 | 23655.5 |  | 0.084 | 0.001 | 16665.3 | 0.0594 | 10.404 | 0.0713 | 280410.025 | 11.8539 | Pipeline Natural Gas |  | Dry bottom wall-fired boiler |  | Low NOx Burner Technology (Dry Bottom only) |  |  | ARP, CSOSG2
TX | Spencer | 4266 | 5 |  | 2023 | 1520 | 1416.75 | 31041.5 |  | 0.104 | 0.001 | 20583.825 | 0.0593 | 11.83 | 0.0625 | 346355.3 | 11.1578 | Pipeline Natural Gas |  | Dry bottom wall-fired boiler |  | Low NOx Burner Technology (Dry Bottom only) |  |  | ARP, CSOSG2
TX | T C Ferguson Power Plant | 4937 | CT-1 |  | 2023 | 7829 | 7786.55 | 1259863.55 |  | 3.883 | 0.001 | 769113.988 | 0.059 | 35.065 | 0.0064 | 12941903.945 | 10.2725 | Pipeline Natural Gas |  | Combined cycle |  | Dry Low NOx Burners,Ammonia Injection,Selective Catalytic Reduction |  |  | ARP, CSOSG2
TX | T C Ferguson Power Plant | 4937 | CT-2 |  | 2023 | 7449 | 7406.05 | 1202640.23 |  | 3.659 | 0.001 | 724848.864 | 0.059 | 34.546 | 0.0066 | 12196974.258 | 10.1418 | Pipeline Natural Gas |  | Combined cycle |  | Dry Low NOx Burners,Ammonia Injection,Selective Catalytic Reduction |  |  | ARP, CSOSG2
TX | Barney M. Davis | 4939 | 1 |  | 2023 | 2234 | 2202.51 | 192936.88 |  | 0.697 | 0.001 | 137990.09 | 0.059 | 139.936 | 0.0958 | 2321938.255 | 12.0347 | Pipeline Natural Gas |  | Tangentially-fired |  |  |  |  | ARP, CSOSG2
TX | Barney M. Davis | 4939 | 3 |  | 2023 | 3926 | 3716.73 | 704542.71 |  | 1.644 | 0.001 | 325732.012 | 0.059 | 48.916 | 0.0296 | 5481008.636 | 7.7795 | Pipeline Natural Gas |  | Combined cycle |  | Selective Catalytic Reduction |  |  | ARP, CSOSG2
TX | Barney M. Davis | 4939 | 4 |  | 2023 | 3906 | 3683.61 | 711465.3 |  | 1.646 | 0.001 | 325974.075 | 0.059 | 45.622 | 0.027 | 5485138.61 | 7.7096 | Pipeline Natural Gas |  | Combined cycle |  | Selective Catalytic Reduction |  |  | ARP, CSOSG2
TX | Welsh Power Plant | 6139 | 1 |  | 2023 | 6253 | 6246.99 | 2096619.99 |  | 5239.412 | 0.4497 | 2402954.948 | 0.105 | 2079.077 | 0.177 | 22911483.723 | 10.9278 | Coal |  | Dry bottom wall-fired boiler |  | Low NOx Burner Technology w/ Overfire Air | Baghouse,Electrostatic Precipitator | Halogenated PAC Sorbent Injection | ARP, CSOSG2, MATS, TXSO2
TX | Welsh Power Plant | 6139 | 3 |  | 2023 | 5453 | 5441.44 | 1760180.24 |  | 4256.261 | 0.4409 | 1969204.226 | 0.105 | 1937.705 | 0.2082 | 18775756.434 | 10.667 | Coal |  | Dry bottom wall-fired boiler |  | Low NOx Burner Technology w/ Overfire Air | Baghouse,Electrostatic Precipitator | Halogenated PAC Sorbent Injection | ARP, CSOSG2, MATS, TXSO2
TX | Martin Lake | 6146 | 1 |  | 2023 | 7720 | 7713.61 | 4400579.29 |  | 4190.201 | 0.1517 | 4889416.286 | 0.105 | 3200.12 | 0.1437 | 46619126.146 | 10.5939 | Coal |  | Tangentially-fired | Wet Limestone | Low NOx Burner Technology w/ Separated OFA | Electrostatic Precipitator | Untreated PAC Sorbent Injection | ARP, CSOSG2, MATS, TXSO2
TX | Martin Lake | 6146 | 2 |  | 2023 | 8254 | 8245.57 | 4436025.28 |  | 4633.157 | 0.1733 | 4598687.206 | 0.105 | 2856.385 | 0.1279 | 43847126.509 | 9.8843 | Coal |  | Tangentially-fired | Wet Limestone | Low NOx Burner Technology w/ Separated OFA | Electrostatic Precipitator |  | ARP, CSOSG2, MATS, TXSO2
TX | Martin Lake | 6146 | 3 |  | 2023 | 7145 | 7130.04 | 4189019.44 |  | 4473.805 | 0.1725 | 4497728.571 | 0.1049 | 3082.258 | 0.1436 | 42884523.184 | 10.2374 | Coal |  | Tangentially-fired | Wet Limestone | Low NOx Burner Technology w/ Separated OFA | Electrostatic Precipitator |  | ARP, CSOSG2, MATS, TXSO2
TX | Coleto Creek | 6178 | 1 |  | 2023 | 6160 | 6140.1 | 2851065.68 |  | 9577.27 | 0.6382 | 3013749.179 | 0.105 | 2121.567 | 0.1511 | 28735198.007 | 10.0788 | Coal |  | Tangentially-fired |  | Low NOx Burner Technology w/ Closed-coupled/Separated OFA | Baghouse | Additives to Enhance PAC and Existing Equipment Performance | ARP, CSOSG2, MATS, TXSO2
TX | Sam Seymour | 6179 | 1 |  | 2023 | 8431 | 8429.79 | 2932694.71 |  | 144.854 | 0.0092 | 3195360.801 | 0.105 | 1845.929 | 0.1323 | 30466870.694 | 10.3887 | Coal | Diesel Oil, Other Solid Fuel | Tangentially-fired | Wet Limestone | Low NOx Burner Technology w/ Closed-coupled/Separated OFA | Electrostatic Precipitator |  | ARP, CSOSG2, MATS, TXSO2
TX | Sam Seymour | 6179 | 2 |  | 2023 | 8559 | 8554.16 | 3021247.11 |  | 255.1 | 0.0148 | 3441232.536 | 0.105 | 1903.536 | 0.1256 | 32811145.885 | 10.8601 | Coal | Diesel Oil, Other Solid Fuel | Tangentially-fired | Wet Limestone | Low NOx Burner Technology w/ Closed-coupled/Separated OFA | Electrostatic Precipitator |  | ARP, CSOSG2, MATS, TXSO2
TX | Sam Seymour | 6179 | 3 |  | 2023 | 6438 | 6435.79 | 2315265.07 |  | 178.406 | 0.0134 | 2611498.55 | 0.105 | 1614.624 | 0.1365 | 24899886.941 | 10.7547 | Coal | Diesel Oil, Other Solid Fuel | Tangentially-fired | Wet Limestone | Low NOx Burner Technology w/ Closed-coupled/Separated OFA | Electrostatic Precipitator |  | ARP, CSOSG2, MATS
TX | Oak Grove | 6180 | 1 |  | 2023 | 8253 | 8240.85 | 6567981.88 |  | 4102.414 | 0.1267 | 6860505.428 | 0.1086 | 2294.468 | 0.0709 | 63042079.818 | 9.5984 | Coal | Pipeline Natural Gas | Tangentially-fired | Wet Limestone | Low NOx Burner Technology w/ Separated OFA,Ammonia Injection,Selective Catalytic Reduction | Baghouse |  | ARP, CSOSG2, MATS
TX | Oak Grove | 6180 | 2 |  | 2023 | 8197 | 8183.03 | 6443900.45 |  | 4093.119 | 0.133 | 6572744.752 | 0.1084 | 2078.794 | 0.0705 | 60399833.457 | 9.3732 | Coal | Pipeline Natural Gas | Dry bottom wall-fired boiler | Wet Limestone | Low NOx Burner Technology (Dry Bottom only),Ammonia Injection,Selective Catalytic Reduction | Baghouse |  | ARP, CSOSG2, MATS
TX | San Miguel | 6183 | SM-1 |  | 2023 | 5648 | 5632.45 | 1573373.95 |  | 4615.175 | 0.4761 | 1972164.289 | 0.109 | 1426.175 | 0.1569 | 18114837.765 | 11.5134 | Coal |  | Dry bottom wall-fired boiler | Wet Limestone | Overfire Air,Low NOx Burner Technology (Dry Bottom only) | Electrostatic Precipitator,Wet Scrubber |  | ARP, CSOSG2, MATS
TX | Harrington Station | 6193 | 061B |  | 2023 | 5742 | 5690.29 | 1136647.21 |  | 3519.516 | 0.542 | 1294692.543 | 0.1011 | 742.666 | 0.1127 | 12409152.463 | 10.9173 | Coal | Pipeline Natural Gas | Tangentially-fired |  | Low NOx Burner Technology w/ Separated OFA,Overfire Air | Electrostatic Precipitator | Halogenated PAC Sorbent Injection | ARP, CSOSG2, MATS, TXSO2
TX | Harrington Station | 6193 | 062B |  | 2023 | 4790 | 4764.23 | 1009126.12 |  | 2929.332 | 0.5725 | 1039712.872 | 0.1026 | 627.796 | 0.1204 | 9938342.79 | 9.8485 | Coal | Pipeline Natural Gas | Tangentially-fired |  | Low NOx Burner Technology w/ Closed-coupled/Separated OFA,Overfire Air | Baghouse | Halogenated PAC Sorbent Injection | ARP, CSOSG2, MATS, TXSO2
TX | Harrington Station | 6193 | 063B |  | 2023 | 6749 | 6715.99 | 1397386.63 |  | 4083.016 | 0.5599 | 1466200.22 | 0.1027 | 946.728 | 0.1331 | 14016206.945 | 10.0303 | Coal | Pipeline Natural Gas | Tangentially-fired |  | Low NOx Burner Technology w/ Closed-coupled/Separated OFA,Overfire Air | Baghouse | Halogenated PAC Sorbent Injection | ARP, CSOSG2, MATS, TXSO2
TX | Tolk Station | 6194 | 171B |  | 2023 | 5727 | 5693.22 | 1545733.37 |  | 4454.198 | 0.535 | 1642795.416 | 0.1023 | 1191.753 | 0.1542 | 15719901.147 | 10.1699 | Coal |  | Tangentially-fired |  | Low NOx Burner Technology w/ Separated OFA,Overfire Air | Baghouse | Halogenated PAC Sorbent Injection | ARP, CSOSG2, MATS, TXSO2
TX | Tolk Station | 6194 | 172B |  | 2023 | 5574 | 5543.83 | 1369851.78 |  | 3975.69 | 0.5281 | 1459982.426 | 0.1022 | 981.59 | 0.1333 | 13975940.544 | 10.2025 | Coal |  | Tangentially-fired |  | Low NOx Burner Technology w/ Separated OFA,Overfire Air | Baghouse | Halogenated PAC Sorbent Injection | ARP, CSOSG2, MATS, TXSO2
TX | Roland C. Dansby Power Plant | 6243 | 1 |  | 2023 | 5584 | 5573.26 | 114611.25 |  | 0.274 | 0.001 | 54349.559 | 0.0594 | 38.791 | 0.0841 | 914505.511 | 7.9792 | Pipeline Natural Gas | Diesel Oil | Dry bottom wall-fired boiler |  | Overfire Air |  |  | ARP, CSOSG2
TX | Roland C. Dansby Power Plant | 6243 | 2 |  | 2023 | 1322 | 1118.19 | 48857.81 |  | 0.143 | 0.001 | 28259.925 | 0.0592 | 2.951 | 0.0168 | 475534.658 | 9.733 | Pipeline Natural Gas |  | Combustion turbine |  | Water Injection,Selective Catalytic Reduction |  |  | ARP, CSOSG2
TX | Roland C. Dansby Power Plant | 6243 | 3 |  | 2023 | 1284 | 1100.2 | 49009.5 |  | 0.144 | 0.001 | 28439.229 | 0.0592 | 4.744 | 0.0248 | 478557.847 | 9.7646 | Pipeline Natural Gas | Diesel Oil | Combustion turbine |  | Water Injection,Selective Catalytic Reduction |  |  | ARP, CSOSG2
TX | Twin Oaks | 7030 | U1 |  | 2023 | 8053 | 8051.87 | 1263085 |  | 1042.159 | 0.1468 | 1478412.796 | 0.109 | 1009.366 | 0.1552 | 13579598.966 | 10.7511 | Coal |  | Circulating fluidized bed boiler | Fluidized Bed Limestone Injection | Selective Non-catalytic Reduction | Baghouse | Untreated PAC Sorbent Injection | ARP, CSOSG2, MATS
TX | Twin Oaks | 7030 | U2 |  | 2023 | 8643 | 8642.31 | 1372593.05 |  | 1083.917 | 0.1654 | 1451878.482 | 0.1089 | 893.599 | 0.141 | 13335981.839 | 9.7159 | Coal |  | Circulating fluidized bed boiler | Fluidized Bed Limestone Injection | Selective Non-catalytic Reduction | Baghouse | Untreated PAC Sorbent Injection | ARP, CSOSG2, MATS
TX | J K Spruce | 7097 | **1 |  | 2023 | 6385 | 6369.13 | 1978413.19 |  | 448.612 | 0.0345 | 2239502.539 | 0.1028 | 1519.587 | 0.1485 | 21827513.862 | 11.0328 | Coal |  | Tangentially-fired | Wet Limestone | Low NOx Burner Technology w/ Closed-coupled/Separated OFA | Baghouse |  | ARP, CSOSG2, MATS
TX | J K Spruce | 7097 | **2 |  | 2023 | 5916 | 5886.35 | 3431576.97 |  | 169.446 | 0.0103 | 3904858.442 | 0.1026 | 897.147 | 0.0446 | 38059070.229 | 11.0908 | Coal |  | Tangentially-fired | Wet Limestone | Selective Catalytic Reduction | Baghouse |  | ARP, CSOSG2, MATS
TX | San Jacinto Steam Electric Station | 7325 | SJS1 | CP1 | 2023 | 7382 | 7368.91 | 509449.72 |  | 2.12 | 0.001 | 420003.272 | 0.059 | 70.404 | 0.0196 | 7066633.234 | 13.8711 | Pipeline Natural Gas |  | Combustion turbine |  | Dry Low NOx Burners,Water Injection |  |  | ARP, CSOSG2
TX | San Jacinto Steam Electric Station | 7325 | SJS2 | CP1 | 2023 | 3085 | 3071.34 | 209811.5 |  | 0.835 | 0.001 | 165440.67 | 0.059 | 27.529 | 0.0199 | 2783594.919 | 13.2671 | Pipeline Natural Gas |  | Combustion turbine |  | Dry Low NOx Burners,Water Injection |  |  | ARP, CSOSG2
TX | Calpine Hidalgo Energy Center | 7762 | HRSG1 |  | 2023 | 6572 | 6506.04 | 1445344.69 |  | 2.982 | 0.001 | 590769.238 | 0.059 | 161.566 | 0.0342 | 9940792.044 | 6.8778 | Pipeline Natural Gas |  | Combined cycle |  | Dry Low NOx Burners |  |  | ARP, CSOSG2
TX | Calpine Hidalgo Energy Center | 7762 | HRSG2 |  | 2023 | 6277 | 6189.52 | 1380937.11 |  | 2.923 | 0.001 | 578936.192 | 0.059 | 163.939 | 0.0355 | 9741668.278 | 7.0544 | Pipeline Natural Gas |  | Combined cycle |  | Dry Low NOx Burners |  |  | ARP, CSOSG2
TX | Sand Hill Energy Center | 7900 | SH1 |  | 2023 | 2173 | 1898.37 | 80016.29 |  | 0.235 | 0.001 | 46532.946 | 0.0592 | 5.931 | 0.0197 | 783022.41 | 9.7858 | Pipeline Natural Gas |  | Combustion turbine |  | Water Injection,Selective Catalytic Reduction |  |  | ARP, CSOSG2
TX | Sand Hill Energy Center | 7900 | SH2 |  | 2023 | 2293 | 2000.67 | 85217.34 |  | 0.246 | 0.001 | 48697.334 | 0.0592 | 6.294 | 0.0198 | 819452.184 | 9.616 | Pipeline Natural Gas |  | Combustion turbine |  | Water Injection,Selective Catalytic Reduction |  |  | ARP, CSOSG2
TX | Sand Hill Energy Center | 7900 | SH3 |  | 2023 | 2244 | 1954.29 | 84801.94 |  | 0.239 | 0.001 | 47357.516 | 0.0592 | 6.491 | 0.0206 | 796883.661 | 9.397 | Pipeline Natural Gas |  | Combustion turbine |  | Water Injection,Selective Catalytic Reduction |  |  | ARP, CSOSG2
TX | Sand Hill Energy Center | 7900 | SH4 |  | 2023 | 2458 | 2150.2 | 89881.05 |  | 0.263 | 0.001 | 52109.112 | 0.0592 | 6.09 | 0.0188 | 876782.227 | 9.7549 | Pipeline Natural Gas |  | Combustion turbine |  | Water Injection,Selective Catalytic Reduction |  |  | ARP, CSOSG2
TX | Sand Hill Energy Center | 7900 | SH5 |  | 2023 | 6750 | 6734.57 | 1438315.3 |  | 3.167 | 0.001 | 627260.705 | 0.059 | 61.743 | 0.0124 | 10555265.211 | 7.3386 | Pipeline Natural Gas |  | Combined cycle |  | Dry Low NOx Burners,Selective Catalytic Reduction |  |  | ARP, CSOSG2
TX | Sand Hill Energy Center | 7900 | SH6 |  | 2023 | 2374 | 2074.64 | 90067.28 |  | 0.254 | 0.001 | 50383.456 | 0.0592 | 6.853 | 0.0233 | 847845.302 | 9.4135 | Pipeline Natural Gas |  | Combustion turbine |  | Water Injection,Selective Catalytic Reduction |  |  | ARP, CSOSG2
TX | Sand Hill Energy Center | 7900 | SH7 |  | 2023 | 2329 | 2026.1 | 88384.12 |  | 0.254 | 0.001 | 50305.039 | 0.0592 | 6.789 | 0.0231 | 846504.676 | 9.5776 | Pipeline Natural Gas |  | Combustion turbine |  | Water Injection,Selective Catalytic Reduction |  |  | ARP, CSOSG2
TX | H W Pirkey Power Plant | 7902 | 1 |  | 2023 | 2148 | 2147.47 | 952750.53 |  | 367.638 | 0.078 | 1015416.612 | 0.109 | 822.323 | 0.1794 | 9326877.403 | 9.7894 | Coal |  | Dry bottom wall-fired boiler | Wet Limestone | Low NOx Burner Technology (Dry Bottom only),Low NOx Burner Technology w/ Overfire Air | Electrostatic Precipitator,Wet Scrubber | Halogenated PAC Sorbent Injection | ARP, CSOSG2, MATS, TXSO2
TX | Decordova | 8063 | CT1 |  | 2023 | 650 | 525.53 | 31549.13 | [5 empty] | 61.695 | 0.2937 | 412194.386 | 13.0652 | Pipeline Natural Gas | Diesel Oil | Combustion turbine |  | Water Injection |  |  | CSOSG2
TX | Decordova | 8063 | CT2 |  | 2023 | 654 | 522.79 | 31682.08 | [5 empty] | 69.924 | 0.328 | 416496.4 | 13.1461 | Pipeline Natural Gas | Diesel Oil | Combustion turbine |  | Water Injection |  |  | CSOSG2
TX | Decordova | 8063 | CT3 |  | 2023 | 532 | 438.22 | 27108.32 | [5 empty] | 50.301 | 0.2865 | 348849.528 | 12.8687 | Pipeline Natural Gas | Diesel Oil | Combustion turbine |  | Water Injection |  |  | CSOSG2
TX | Decordova | 8063 | CT4 |  | 2023 | 466 | 375.81 | 23459.68 | [5 empty] | 54.723 | 0.3446 | 304650.133 | 12.9861 | Pipeline Natural Gas | Diesel Oil | Combustion turbine |  | Water Injection |  |  | CSOSG2
TX | Air Liquide Bayport Complex | 10298 | CG801 |  | 2023 | 8395 | 8390.46 | 609578.21 |  |  |  | 471422.992 | 0.0584 | 91.8 | 0.0274 | 7939403.099 | 13.0244 | Pipeline Natural Gas | Other Gas | Combustion turbine |  | Dry Low NOx Burners,Other |  |  | CSOSG2
TX | Air Liquide Bayport Complex | 10298 | CG802 |  | 2023 | 8448 | 8440.81 | 595841.1 |  |  |  | 501509.648 | 0.0597 | 91.648 | 0.0218 | 8398379.679 | 14.095 | Pipeline Natural Gas | Other Gas | Combustion turbine |  | Dry Low NOx Burners,Other |  |  | CSOSG2
TX | Air Liquide Bayport Complex | 10298 | CG803 |  | 2023 | 7104 | 7092.11 | 467038.8 |  |  |  | 419513.4 | 0.0636 | 71.015 | 0.041 | 6934723.712 | 14.8483 | Pipeline Natural Gas | Other Gas | Combustion turbine |  | Dry Low NOx Burners,Other |  |  | CSOSG2
TX | Air Liquide Bayport Complex | 10298 | CG804 |  | 2023 | 8211 | 8190.21 | 615814.21 |  |  |  | 506396.673 | 0.0689 | 81.131 | 0.0209 | 8804936.627 | 14.298 | Pipeline Natural Gas | Other Gas | Combustion turbine |  | Dry Low NOx Burners,Other |  |  | CSOSG2
TX | Paris Energy Center | 50109 | HRSG1 |  | 2023 | 4130 | 3972.99 | 416363.6 |  | 1.07 | 0.001 | 211850.655 | 0.059 | 187.842 | 0.1086 | 3564777.04 | 8.5617 | Pipeline Natural Gas | Diesel Oil | Combined cycle |  | Steam Injection |  |  | ARP, CSOSG2
TX | Paris Energy Center | 50109 | HRSG2 |  | 2023 | 4152 | 3970.64 | 415655.05 |  | 1.089 | 0.001 | 215755.624 | 0.059 | 198.843 | 0.1148 | 3630511.689 | 8.7344 | Pipeline Natural Gas | Diesel Oil | Combined cycle |  | Steam Injection |  |  | ARP, CSOSG2
TX | New Gulf Power Facility | 50137 | 1 |  | 2023 | 663 | 529.32 | 35235.8 |  | 0.139 | 0.001 | 27439.921 | 0.0591 | 64.369 | 0.3242 | 461717.861 | 13.1037 | Pipeline Natural Gas |  | Combustion turbine |  | Steam Injection |  |  | ARP, CSOSG2
TX | ExxonMobil Beaumont Refinery | 50625 | 61STK1 |  | 2023 | 8430 | 8426.3 | 2052472.19 |  | 2.848 | 0.0002 | 824667.971 | 0.0595 | 68.611 | 0.01 | 13830016.282 | 6.7382 | Natural Gas | Process Gas | Combined cycle |  | Dry Low NOx Burners,Selective Catalytic Reduction |  |  | ARP, CSOSG2
TX | ExxonMobil Beaumont Refinery | 50625 | 61STK2 |  | 2023 | 7368 | 7364.53 | 1712314.44 |  | 2.404 | 0.0003 | 655602.281 | 0.0596 | 55.887 | 0.0104 | 10976645.053 | 6.4104 | Natural Gas | Process Gas | Combined cycle |  | Dry Low NOx Burners,Selective Catalytic Reduction |  |  | ARP, CSOSG2
TX | ExxonMobil Beaumont Refinery | 50625 | 61STK3 |  | 2023 | 8569 | 8567.27 | 2078996.89 |  | 2.708 | 0.0001 | 817553.122 | 0.0592 | 52.293 | 0.0076 | 13744583.913 | 6.6112 | Natural Gas | Process Gas | Combined cycle |  | Dry Low NOx Burners,Selective Catalytic Reduction |  |  | ARP, CSOSG2
TX | Odyssey Energy Altura Cogen, LLC | 50815 | ENG101 |  | 2023 | 8319 | 8298.43 | 634249.61 |  | 2.138 | 0.001 | 423411.196 | 0.059 | 77.839 | 0.0221 | 7124565.269 | 11.2331 | Pipeline Natural Gas |  | Combined cycle |  | Dry Low NOx Burners |  |  | ARP, CSOSG2
TX | Odyssey Energy Altura Cogen, LLC | 50815 | ENG201 |  | 2023 | 7941 | 7921.9 | 631484.38 |  | 2.1 | 0.001 | 416046.564 | 0.059 | 73.992 | 0.0215 | 7000505.584 | 11.0858 | Pipeline Natural Gas |  | Combined cycle |  | Dry Low NOx Burners |  |  | ARP, CSOSG2
TX | Odyssey Energy Altura Cogen, LLC | 50815 | ENG301 |  | 2023 | 8155 | 8127.22 | 640070.42 |  | 2.038 | 0.001 | 403759.152 | 0.059 | 61.374 | 0.0186 | 6794024.481 | 10.6145 | Pipeline Natural Gas |  | Combined cycle |  | Dry Low NOx Burners |  |  | ARP, CSOSG2
TX | Odyssey Energy Altura Cogen, LLC | 50815 | ENG401 |  | 2023 | 7398 | 7371.3 | 587404.01 |  | 1.855 | 0.001 | 367453.446 | 0.059 | 57.598 | 0.0191 | 6183041.097 | 10.526 | Pipeline Natural Gas |  | Combined cycle |  | Dry Low NOx Burners |  |  | ARP, CSOSG2
TX | Odyssey Energy Altura Cogen, LLC | 50815 | ENG501 |  | 2023 | 7813 | 7786.49 | 604772.51 |  | 1.967 | 0.001 | 389547.032 | 0.059 | 75.371 | 0.0231 | 6554848.356 | 10.8385 | Pipeline Natural Gas |  | Combined cycle |  | Dry Low NOx Burners |  |  | ARP, CSOSG2
TX | Odyssey Energy Altura Cogen, LLC | 50815 | ENG601 |  | 2023 | 8076 | 8057.57 | 624351.45 |  | 1.931 | 0.001 | 382384.317 | 0.059 | 53.809 | 0.0169 | 6434394.88 | 10.3057 | Pipeline Natural Gas |  | Combined cycle |  | Dry Low NOx Burners |  |  | ARP, CSOSG2
TX | Texas City Cogeneration | 52088 | GT-A |  | 2023 | 4621 | 4511.53 | 675788.98 |  | 1.436 | 0.001 | 284498.045 | 0.059 | 309.885 | 0.1321 | 4787210.118 | 7.0839 | Pipeline Natural Gas |  | Combined cycle |  | Steam Injection |  |  | ARP, CSOSG2
TX | Texas City Cogeneration | 52088 | GT-B |  | 2023 | 6556 | 6495.13 | 953280.94 |  | 2.109 | 0.001 | 417758.072 | 0.059 | 135.757 | 0.0405 | 7029537.524 | 7.374 | Pipeline Natural Gas |  | Combined cycle |  | Dry Low NOx Burners |  |  | ARP, CSOSG2
TX | Texas City Cogeneration | 52088 | GT-C |  | 2023 | 7031 | 6976.82 | 1010530.84 |  | 2.241 | 0.001 | 443832.172 | 0.059 | 116.387 | 0.0325 | 7468354.952 | 7.3905 | Pipeline Natural Gas |  | Combined cycle |  | Dry Low NOx Burners |  |  | ARP, CSOSG2
TX | C. R. Wing Cogeneration Plant | 52176 | 1 |  | 2023 | 1199 | 1081.32 | 54969.24 |  | 0.215 | 0.001 | 42525.018 | 0.0591 | 43.937 | 0.1253 | 715566.224 | 13.0176 | Pipeline Natural Gas | Diesel Oil | Combined cycle |  | Steam Injection |  |  | ARP, CSOSG2
TX | C. R. Wing Cogeneration Plant | 52176 | 2 |  | 2023 | 1082 | 933.99 | 49107.18 |  | 0.187 | 0.001 | 37079.253 | 0.0591 | 44.479 | 0.1443 | 623937.153 | 12.7056 | Pipeline Natural Gas | Diesel Oil | Combined cycle |  | Steam Injection |  |  | ARP, CSOSG2
TX | Johnson County Generation Facility | 54817 | EAST |  | 2023 | 5725 | 5698.44 | 1165178.14 |  | 2.683 | 0.001 | 530032.853 | 0.059 | 133.348 | 0.0307 | 8918645.686 | 7.6543 | Pipeline Natural Gas | Diesel Oil | Combined cycle |  | Selective Catalytic Reduction |  |  | ARP, CSOSG2
TX | Sweeny Cogeneration Facility | 55015 | 1 | CP1 | 2023 | 8424 | 8409.63 | 850102.04 |  | 3.568 | 0.0009 | 759992.627 | 0.059 | 73.729 | 0.0116 | 12788329.031 | 15.0433 | Pipeline Natural Gas | Other Gas, Process Gas | Combustion turbine |  | Dry Low NOx Burners |  |  | ARP, CSOSG2
TX | Sweeny Cogeneration Facility | 55015 | 2 | CP1 | 2023 | 7755 | 7740.31 | 775046.16 |  | 3.579 | 0.0009 | 759506.309 | 0.059 | 69.38 | 0.0112 | 12780141.711 | 16.4895 | Pipeline Natural Gas | Other Gas, Process Gas | Combustion turbine |  | Dry Low NOx Burners |  |  | ARP, CSOSG2
TX | Sweeny Cogeneration Facility | 55015 | 3 | CP1 | 2023 | 8309 | 8276.88 | 823574.29 |  | 3.489 | 0.0009 | 739271.69 | 0.059 | 65.917 | 0.0107 | 12439647.666 | 15.1045 | Pipeline Natural Gas | Other Gas, Process Gas | Combustion turbine |  | Dry Low NOx Burners |  |  | ARP, CSOSG2
TX | Sweeny Cogeneration Facility | 55015 | 4 | CP1 | 2023 | 8370 | 8352.51 | 875457.42 |  | 3.422 | 0.0009 | 728405.184 | 0.059 | 90.313 | 0.0152 | 12256810.584 | 14.0005 | Pipeline Natural Gas | Other Gas, Process Gas | Combustion turbine |  | Dry Low NOx Burners |  |  | ARP, CSOSG2
TX | Pasadena Power Plant | 55047 | CG-1 |  | 2023 | 6494 | 6485.09 | 1562302.38 |  | 3.131 | 0.001 | 620183.029 | 0.059 | 76.489 | 0.0147 | 10435709.396 | 6.6797 | Pipeline Natural Gas |  | Combined cycle |  | Dry Low NOx Burners,Selective Catalytic Reduction |  |  | ARP, CSOSG2
TX | Pasadena Power Plant | 55047 | CG-2 |  | 2023 | 7362 | 7311.41 | 1723568.3 |  | 3.62 | 0.001 | 716979.47 | 0.059 | 193.519 | 0.0324 | 12064558.539 | 6.9998 | Pipeline Natural Gas |  | Combined cycle |  | Dry Low NOx Burners,Selective Catalytic Reduction |  |  | ARP, CSOSG2
TX | Pasadena Power Plant | 55047 | CG-3 |  | 2023 | 7164 | 7109.48 | 1872488.68 |  | 3.56 | 0.001 | 705201.293 | 0.059 | 132.262 | 0.0228 | 11866393.404 | 6.3372 | Pipeline Natural Gas |  | Combined cycle |  | Dry Low NOx Burners,Selective Catalytic Reduction |  |  | ARP, CSOSG2
TX | Tenaska Frontier Generating Station | 55062 | 1 |  | 2023 | 6710 | 6678.15 | 1570069.73 |  | 3.442 | 0.001 | 681823.401 | 0.059 | 224.006 | 0.0404 | 11473026.461 | 7.3073 | Pipeline Natural Gas | Diesel Oil | Combined cycle |  | Dry Low NOx Burners |  |  | ARP, CSOSG2
TX | Tenaska Frontier Generating Station | 55062 | 2 |  | 2023 | 5926 | 5882.7 | 1367785.5 |  | 2.938 | 0.001 | 582006.576 | 0.059 | 209.657 | 0.0448 | 9793379.255 | 7.16 | Pipeline Natural Gas | Diesel Oil | Combined cycle |  | Dry Low NOx Burners |  |  | ARP, CSOSG2
TX | Tenaska Frontier Generating Station | 55062 | 3 |  | 2023 | 5793 | 5748.14 | 1331743.99 |  | 2.862 | 0.001 | 566945.628 | 0.059 | 198.51 | 0.0431 | 9539966.761 | 7.1635 | Pipeline Natural Gas | Diesel Oil | Combined cycle |  | Dry Low NOx Burners |  |  | ARP, CSOSG2
TX | Blackhawk Station | 55064 | 1 |  | 2023 | 8225 | 8215.01 | 897072.65 |  | 30.759 | 0.0065 | 537089.213 | 0.0598 | 197.139 | 0.0437 | 9001138.609 | 10.0339 | Pipeline Natural Gas | Process Gas | Combustion turbine |  | Selective Catalytic Reduction,Dry Low NOx Burners |  |  | ARP, CSOSG2
TX | Blackhawk Station | 55064 | 2 |  | 2023 | 7744 | 7730.09 | 843661.06 |  | 30.703 | 0.007 | 507726.77 | 0.0599 | 210.472 | 0.0497 | 8506556.91 | 10.0829 | Pipeline Natural Gas | Process Gas | Combustion turbine |  | Selective Catalytic Reduction,Dry Low NOx Burners |  |  | ARP, CSOSG2
TX | Mustang Station | 55065 | 1 |  | 2023 | 6442 | 6335.31 | 1119391.09 |  | 2.595 | 0.001 | 514065.581 | 0.059 | 184.914 | 0.047 | 8650064.664 | 7.7275 | Pipeline Natural Gas |  | Combined cycle |  | Dry Low NOx Burners |  |  | ARP, CSOSG2
TX | Mustang Station | 55065 | 2 |  | 2023 | 5794 | 5688.74 | 1016394.74 |  | 2.358 | 0.001 | 467007.243 | 0.059 | 148.783 | 0.0423 | 7858373.849 | 7.7316 | Pipeline Natural Gas |  | Combined cycle |  | Dry Low NOx Burners |  |  | ARP, CSOSG2
TX | Gregory Power Facility | 55086 | 101 |  | 2023 | 1226 | 1147.69 | 117563.36 |  | 0.443 | 0.001 | 86407.553 | 0.059 | 21.237 | 0.0393 | 1453983.012 | 12.3677 | Pipeline Natural Gas |  | Combined cycle |  | Dry Low NOx Burners |  |  | ARP, CSOSG2
TX | Gregory Power Facility | 55086 | 102 |  | 2023 | 2370 | 2329.39 | 255154.01 |  | 0.94 | 0.001 | 184499.625 | 0.059 | 44.197 | 0.0341 | 3104529.244 | 12.1673 | Pipeline Natural Gas |  | Combined cycle |  | Dry Low NOx Burners |  |  | ARP, CSOSG2
TX | Midlothian Energy | 55091 | STK1 |  | 2023 | 3925 | 3711.91 | 776758.92 |  | 1.807 | 0.001 | 357969.089 | 0.059 | 48.734 | 0.0281 | 6023496.38 | 7.7547 | Pipeline Natural Gas | Diesel Oil | Combined cycle |  | Dry Low NOx Burners,Water Injection,Selective Catalytic Reduction |  |  | ARP, CSOSG2
TX | Midlothian Energy | 55091 | STK2 |  | 2023 | 4605 | 4453.73 | 1026657.94 |  | 2.253 | 0.001 | 446358.522 | 0.059 | 55.375 | 0.0246 | 7510888.515 | 7.3159 | Pipeline Natural Gas | Diesel Oil | Combined cycle |  | Dry Low NOx Burners,Water Injection,Selective Catalytic Reduction |  |  | ARP, CSOSG2
TX | Midlothian Energy | 55091 | STK3 |  | 2023 | 4001 | 3847.26 | 884436.89 |  | 1.955 | 0.001 | 387301.896 | 0.059 | 57.674 | 0.0286 | 6517082.475 | 7.3686 | Pipeline Natural Gas | Diesel Oil | Combined cycle |  | Dry Low NOx Burners,Water Injection,Selective Catalytic Reduction |  |  | ARP, CSOSG2
TX | Midlothian Energy | 55091 | STK4 |  | 2023 | 4067 | 3881.88 | 870335.43 |  | 1.97 | 0.001 | 390215.148 | 0.059 | 64.397 | 0.0394 | 6566118.223 | 7.5444 | Pipeline Natural Gas |  | Combined cycle |  | Dry Low NOx Burners,Selective Catalytic Reduction |  |  | ARP, CSOSG2
TX | Midlothian Energy | 55091 | STK5 |  | 2023 | 4378 | 4229.61 | 974245.49 |  | 2.207 | 0.001 | 437186.845 | 0.059 | 61.421 | 0.0254 | 7356537.335 | 7.551 | Pipeline Natural Gas |  | Combined cycle |  | Dry Low NOx Burners,Selective Catalytic Reduction |  |  | ARP, CSOSG2
TX | Midlothian Energy | 55091 | STK6 |  | 2023 | 4031 | 3894.52 | 900971.74 |  | 2.018 | 0.001 | 399709.408 | 0.059 | 57.516 | 0.0244 | 6725830.503 | 7.4651 | Pipeline Natural Gas |  | Combined cycle |  | Dry Low NOx Burners,Selective Catalytic Reduction |  |  | ARP, CSOSG2
TX | Lamar Power Plant | 55097 | 1 |  | 2023 | 5641 | 5435.28 | 1310147.95 |  | 2.747 | 0.001 | 544133.526 | 0.059 | 148.284 | 0.0384 | 9156021.978 | 6.9885 | Pipeline Natural Gas |  | Combined cycle |  | Dry Low NOx Burners |  |  | ARP, CSOSG2
TX | Lamar Power Plant | 55097 | 2 |  | 2023 | 5570 | 5387.1 | 1300994.16 |  | 2.724 | 0.001 | 539561.969 | 0.059 | 143.201 | 0.0352 | 9079149.039 | 6.9786 | Pipeline Natural Gas |  | Combined cycle |  | Dry Low NOx Burners |  |  | ARP, CSOSG2
TX | Lamar Power Plant | 55097 | 3 |  | 2023 | 6834 | 6608.91 | 1572540.67 |  | 3.334 | 0.001 | 660418.657 | 0.059 | 162.393 | 0.0341 | 11112769.975 | 7.0668 | Pipeline Natural Gas |  | Combined cycle |  | Dry Low NOx Burners |  |  | ARP, CSOSG2
TX | Lamar Power Plant | 55097 | 4 |  | 2023 | 6702 | 6540.35 | 1574540.44 |  | 3.297 | 0.001 | 653188.474 | 0.059 | 159.247 | 0.0325 | 10991071.008 | 6.9805 | Pipeline Natural Gas |  | Combined cycle |  | Dry Low NOx Burners |  |  | ARP, CSOSG2
TX | Frontera Generation Facility | 55098 | 1 |  | 2023 | 3522 | 3507.03 | 716633.36 |  | 1.49 | 0.001 | 295128.201 | 0.059 | 48.127 | 0.0198 | 4966085.013 | 6.9297 | Pipeline Natural Gas |  | Combined cycle |  | Dry Low NOx Burners |  |  | ARP, CSOSG2
TX | Frontera Generation Facility | 55098 | 2 |  | 2023 | 3482 | 3466.57 | 715721.35 |  | 1.489 | 0.001 | 295040.724 | 0.059 | 48.261 | 0.0198 | 4964611.622 | 6.9365 | Pipeline Natural Gas |  | Combined cycle |  | Dry Low NOx Burners |  |  | ARP, CSOSG2
TX | SRO Cogen Limited Partnership | 55120 | CTG-1 |  | 2023 | 6421 | 6416.32 | 1404564.7 |  | 3.273 | 0.001 | 708758.018 | 0.0653 | 81.777 | 0.0156 | 10910934.562 | 7.7682 | Pipeline Natural Gas | Process Gas | Combined cycle |  | Dry Low NOx Burners,Selective Catalytic Reduction |  |  | ARP, CSOSG2
TX | SRO Cogen Limited Partnership | 55120 | CTG-2 |  | 2023 | 6133 | 6125.02 | 1274980.13 |  | 2.988 | 0.001 | 646225.034 | 0.0652 | 89.565 | 0.0185 | 9960933.394 | 7.8126 | Pipeline Natural Gas | Process Gas | Combined cycle |  | Dry Low NOx Burners,Selective Catalytic Reduction |  |  | ARP, CSOSG2
TX | Magic Valley Generating Station | 55123 | CTG-1 |  | 2023 | 5084 | 5043.6 | 1516571.11 |  | 3.015 | 0.001 | 597241.328 | 0.059 | 79.859 | 0.0176 | 10049661.417 | 6.6266 | Pipeline Natural Gas |  | Combined cycle |  | Selective Catalytic Reduction |  |  | ARP, CSOSG2
TX | Magic Valley Generating Station | 55123 | CTG-2 |  | 2023 | 5557 | 5511.58 | 1647587.54 |  | 3.301 | 0.001 | 653911.155 | 0.059 | 99.963 | 0.0204 | 11003215.015 | 6.6784 | Pipeline Natural Gas |  | Combined cycle |  | Selective Catalytic Reduction |  |  | ARP, CSOSG2
TX | Tenaska Gateway Generating Station | 55132 | OGTDB1 |  | 2023 | 4535 | 4423.37 | 977220.61 |  | 2.157 | 0.001 | 427336.966 | 0.059 | 131.293 | 0.0412 | 7190765.449 | 7.3584 | Pipeline Natural Gas | Diesel Oil | Combined cycle |  | Dry Low NOx Burners |  |  | ARP, CSOSG2
TX | Tenaska Gateway Generating Station | 55132 | OGTDB2 |  | 2023 | 5008 | 4930.28 | 1131378.65 |  | 2.408 | 0.001 | 476985.601 | 0.059 | 147.827 | 0.0403 | 8026151.619 | 7.0941 | Pipeline Natural Gas | Diesel Oil | Combined cycle |  | Dry Low NOx Burners |  |  | ARP, CSOSG2
TX | Tenaska Gateway Generating Station | 55132 | OGTDB3 |  | 2023 | 5053 | 4967.04 | 1130666.87 |  | 2.455 | 0.001 | 486394.077 | 0.059 | 139.868 | 0.0365 | 8184452.71 | 7.2386 | Pipeline Natural Gas | Diesel Oil | Combined cycle |  | Dry Low NOx Burners |  |  | ARP, CSOSG2
TX | Rio Nogales Power Project, LP | 55137 | CTG-1 |  | 2023 | 6378 | 6362.8 | 1548195 |  | 3.05 | 0.001 | 604099.665 | 0.059 | 85.915 | 0.0173 | 10165163.616 | 6.5658 | Pipeline Natural Gas |  | Combined cycle |  | Dry Low NOx Burners |  |  | ARP, CSOSG2
TX | Rio Nogales Power Project, LP | 55137 | CTG-2 |  | 2023 | 6539 | 6530.37 | 1571393.13 |  | 3.107 | 0.001 | 615422.015 | 0.059 | 104.355 | 0.0202 | 10355668.086 | 6.5901 | Pipeline Natural Gas |  | Combined cycle |  | Dry Low NOx Burners |  |  | ARP, CSOSG2
TX | Rio Nogales Power Project, LP | 55137 | CTG-3 |  | 2023 | 6549 | 6539.8 | 1584070.89 |  | 3.164 | 0.001 | 626833.591 | 0.059 | 88.104 | 0.0169 | 10547678.311 | 6.6586 | Pipeline Natural Gas |  | Combined cycle |  | Dry Low NOx Burners |  |  | ARP, CSOSG2
TX | Wolf Hollow Generating Station | 55139 | CTG1 |  | 2023 | 5220 | 5180.46 | 1620382.69 |  | 3.548 | 0.001 | 702882.234 | 0.059 | 143.971 | 0.0276 | 11827332.57 | 7.2991 | Pipeline Natural Gas |  | Combined cycle |  | Selective Catalytic Reduction |  |  | ARP, CSOSG2
TX | Wolf Hollow Generating Station | 55139 | CTG2 |  | 2023 | 5128 | 5077.55 | 1600783.66 |  | 3.469 | 0.001 | 687159.369 | 0.059 | 145.519 | 0.0278 | 11562770.292 | 7.2232 | Pipeline Natural Gas |  | Combined cycle |  | Selective Catalytic Reduction |  |  | ARP, CSOSG2
TX | Hays Energy Facility | 55144 | STK1 |  | 2023 | 5340 | 5222.53 | 1144955.99 |  | 2.542 | 0.001 | 503625.614 | 0.059 | 55.33 | 0.019 | 8474690.855 | 7.4018 | Pipeline Natural Gas |  | Combined cycle |  | Selective Catalytic Reduction |  |  | ARP, CSOSG2
TX | Hays Energy Facility | 55144 | STK2 |  | 2023 | 5493 | 5378.1 | 1167304.57 |  | 2.57 | 0.001 | 508995.19 | 0.059 | 54.37 | 0.0181 | 8564822.114 | 7.3373 | Pipeline Natural Gas |  | Combined cycle |  | Selective Catalytic Reduction |  |  | ARP, CSOSG2
TX | Hays Energy Facility | 55144 | STK3 |  | 2023 | 5885 | 5776.86 | 1325160.62 |  | 2.954 | 0.001 | 585149.543 | 0.059 | 60.274 | 0.0173 | 9846313.538 | 7.4303 | Pipeline Natural Gas |  | Combined cycle |  | Selective Catalytic Reduction |  |  | ARP, CSOSG2
TX | Hays Energy Facility | 55144 | STK4 |  | 2023 | 5517 | 5396.72 | 1165539.7 |  | 2.551 | 0.001 | 505293.08 | 0.059 | 57.238 | 0.0187 | 8502256.515 | 7.2947 | Pipeline Natural Gas |  | Combined cycle |  | Selective Catalytic Reduction |  |  | ARP, CSOSG2
TX | Guadalupe Generating Station | 55153 | CTG-1 |  | 2023 | 7645 | 7596.54 | 1819396.15 |  | 4.075 | 0.001 | 807141.152 | 0.059 | 229.041 | 0.0345 | 13581767.108 | 7.465 | Pipeline Natural Gas |  | Combined cycle |  | Dry Low NOx Burners |  |  | ARP, CSOSG2
TX | Guadalupe Generating Station | 55153 | CTG-2 |  | 2023 | 7782 | 7733.7 | 1900800.91 |  | 4.158 | 0.001 | 823588.553 | 0.059 | 233.622 | 0.0345 | 13858436.478 | 7.2908 | Pipeline Natural Gas |  | Combined cycle |  | Dry Low NOx Burners |  |  | ARP, CSOSG2
TX | Guadalupe Generating Station | 55153 | CTG-3 |  | 2023 | 7486 | 7443.79 | 1785426.31 |  | 3.984 | 0.001 | 789107.101 | 0.059 | 215.759 | 0.033 | 13278231.11 | 7.437 | Pipeline Natural Gas |  | Combined cycle |  | Dry Low NOx Burners |  |  | ARP, CSOSG2
TX | Guadalupe Generating Station | 55153 | CTG-4 |  | 2023 | 6882 | 6839.37 | 1668056.48 |  | 3.689 | 0.001 | 730781.806 | 0.059 | 214.489 | 0.0354 | 12296814.361 | 7.3719 | Pipeline Natural Gas |  | Combined cycle |  | Dry Low NOx Burners |  |  | ARP, CSOSG2
TX | Lost Pines 1 | 55154 | 1 |  | 2023 | 6836 | 6769.84 | 1074255.78 |  | 3.484 | 0.001 | 690142.74 | 0.059 | 73.503 | 0.0137 | 11612954.139 | 10.8102 | Pipeline Natural Gas |  | Combined cycle |  | Selective Catalytic Reduction |  |  | ARP, CSOSG2
TX | Lost Pines 1 | 55154 | 2 |  | 2023 | 6729 | 6678.46 | 1067281.38 |  | 3.452 | 0.001 | 683853.819 | 0.059 | 71.269 | 0.0132 | 11507093.638 | 10.7817 | Pipeline Natural Gas |  | Combined cycle |  | Selective Catalytic Reduction |  |  | ARP, CSOSG2
TX | Bastrop Clean Energy Center | 55168 | CTG-1A |  | 2023 | 6242 | 6170.1 | 1556262.41 |  | 3.304 | 0.001 | 654507.453 | 0.059 | 145.591 | 0.0279 | 11013405.996 | 7.0768 | Pipeline Natural Gas |  | Combined cycle |  | Dry Low NOx Burners |  |  | ARP, CSOSG2
TX | Bastrop Clean Energy Center | 55168 | CTG-1B |  | 2023 | 6086 | 6015.89 | 1544775.95 |  | 3.224 | 0.001 | 638613.567 | 0.059 | 138.906 | 0.0267 | 10745875.968 | 6.9563 | Pipeline Natural Gas |  | Combined cycle |  | Dry Low NOx Burners |  |  | ARP, CSOSG2
TX | Bosque County Power Plant | 55172 | GT-1 |  | 2023 | 7386 | 7332.33 | 1755777.03 |  | 3.57 | 0.001 | 707147.162 | 0.059 | 63.779 | 0.0131 | 11899082.813 | 6.7771 | Pipeline Natural Gas |  | Combined cycle |  | Selective Catalytic Reduction,Dry Low NOx Burners |  |  | ARP, CSOSG2
TX | Bosque County Power Plant | 55172 | GT-2 |  | 2023 | 7419 | 7368.26 | 1775813.16 |  | 3.642 | 0.001 | 721514.327 | 0.059 | 70.341 | 0.0134 | 12140805.174 | 6.8368 | Pipeline Natural Gas |  | Combined cycle |  | Selective Catalytic Reduction,Dry Low NOx Burners |  |  | ARP, CSOSG2
TX | Bosque County Power Plant | 55172 | GT-3 |  | 2023 | 6305 | 6257.67 | 954694.56 |  | 2.984 | 0.001 | 591064.12 | 0.059 | 167.049 | 0.0377 | 9945825.631 | 10.4178 | Pipeline Natural Gas |  | Combined cycle |  | Dry Low NOx Burners |  |  | ARP, CSOSG2
TX | Eastman Cogeneration Facility | 55176 | 1 |  | 2023 | 7297 | 7278.71 | 1274026.45 |  | 3.661 | 0.001 | 725181.069 | 0.059 | 185.029 | 0.0302 | 12202540.001 | 9.5779 | Pipeline Natural Gas | Other Gas, Process Gas | Combined cycle |  | Dry Low NOx Burners |  |  | ARP, CSOSG2
TX | Eastman Cogeneration Facility | 55176 | 2 |  | 2023 | 8034 | 8029.19 | 1414502.01 |  | 4.012 | 0.001 | 794724.505 | 0.059 | 202.066 | 0.0301 | 13372741.461 | 9.454 | Pipeline Natural Gas | Other Gas, Process Gas | Combined cycle |  | Dry Low NOx Burners |  |  | ARP, CSOSG2
TX | Channelview Cogeneration Facility | 55187 | CHV1 |  | 2023 | 4257 | 4255.8 | 1171477.18 |  | 2.419 | 0.001 | 479180.51 | 0.059 | 42.085 | 0.0105 | 8063203.52 | 6.8829 | Pipeline Natural Gas |  | Combined cycle |  | Selective Catalytic Reduction |  |  | ARP, CSOSG2
TX | Channelview Cogeneration Facility | 55187 | CHV2 |  | 2023 | 8070 | 8066.92 | 2191110.7 |  | 4.558 | 0.001 | 902815.804 | 0.059 | 80.411 | 0.0106 | 15191552.724 | 6.9333 | Pipeline Natural Gas |  | Combined cycle |  | Selective Catalytic Reduction |  |  | ARP, CSOSG2
TX | Channelview Cogeneration Facility | 55187 | CHV3 |  | 2023 | 8386 | 8378.6 | 2339161.47 |  | 4.933 | 0.001 | 977156.554 | 0.059 | 86.006 | 0.0106 | 16442593.739 | 7.0293 | Pipeline Natural Gas |  | Combined cycle |  | Selective Catalytic Reduction |  |  | ARP, CSOSG2
TX | Channelview Cogeneration Facility | 55187 | CHV4 |  | 2023 | 7448 | 7444.28 | 2000245.91 |  | 4.156 | 0.001 | 823283.639 | 0.059 | 77.718 | 0.0113 | 13853232.876 | 6.9258 | Pipeline Natural Gas |  | Combined cycle |  | Selective Catalytic Reduction |  |  | ARP, CSOSG2
TX | Corpus Christi Energy Center | 55206 | CU1 |  | 2023 | 6557 | 6530.19 | 1415486.81 |  | 3.232 | 0.001 | 640146.863 | 0.059 | 189.782 | 0.0355 | 10771678.021 | 7.6099 | Pipeline Natural Gas |  | Combined cycle |  | Dry Low NOx Burners |  |  | ARP, CSOSG2
TX | Corpus Christi Energy Center | 55206 | CU2 |  | 2023 | 7863 | 7847.58 | 1734844.48 |  | 3.981 | 0.001 | 788525.663 | 0.059 | 256.645 | 0.0386 | 13268546.773 | 7.6483 | Pipeline Natural Gas |  | Combined cycle |  | Dry Low NOx Burners |  |  | ARP, CSOSG2
TX | Odessa Ector Generating Station | 55215 | GT1 |  | 2023 | 7103 | 7030.56 | 1820168.29 |  | 3.628 | 0.001 | 718560.263 | 0.059 | 162.245 | 0.0297 | 12091119.448 | 6.6429 | Pipeline Natural Gas |  | Combined cycle |  | Dry Low NOx Burners |  |  | ARP, CSOSG2
TX | Odessa Ector Generating Station | 55215 | GT2 |  | 2023 | 7608 | 7525.15 | 1961123.76 |  | 3.969 | 0.001 | 786162.668 | 0.059 | 187.117 | 0.0303 | 13228703.051 | 6.7455 | Pipeline Natural Gas |  | Combined cycle |  | Dry Low NOx Burners |  |  | ARP, CSOSG2
TX | Odessa Ector Generating Station | 55215 | GT3 |  | 2023 | 6211 | 6177.54 | 1589425.88 |  | 3.205 | 0.001 | 634837.425 | 0.059 | 142.993 | 0.0281 | 10682431.176 | 6.7209 | Pipeline Natural Gas |  | Combined cycle |  | Dry Low NOx Burners |  |  | ARP, CSOSG2
TX | Odessa Ector Generating Station | 55215 | GT4 |  | 2023 | 6880 | 6838.01 | 1782631.3 |  | 3.584 | 0.001 | 709997.786 | 0.059 | 154.666 | 0.0267 | 11947142.654 | 6.702 | Pipeline Natural Gas |  | Combined cycle |  | Dry Low NOx Burners |  |  | ARP, CSOSG2
TX | Ennis Power Company, LLC | 55223 | GT-1 |  | 2023 | 4881 | 4792.83 | 1475763.39 |  | 3.294 | 0.001 | 652589.624 | 0.059 | 154.747 | 0.0318 | 10981124.31 | 7.441 | Pipeline Natural Gas |  | Combined cycle |  | Selective Catalytic Reduction |  |  | ARP, CSOSG2
TX | Freestone Power Generation | 55226 | GT1 |  | 2023 | 8046 | 8012.91 | 1957245.87 |  | 3.974 | 0.001 | 787234.471 | 0.059 | 190.139 | 0.0293 | 13246705.565 | 6.768 | Pipeline Natural Gas |  | Combined cycle |  | Dry Low NOx Burners |  |  | ARP, CSOSG2
TX | Freestone Power Generation | 55226 | GT2 |  | 2023 | 7746 | 7699.29 | 1904859.12 |  | 3.903 | 0.001 | 773050.469 | 0.059 | 192.403 | 0.0304 | 13008089.81 | 6.8289 | Pipeline Natural Gas |  | Combined cycle |  | Dry Low NOx Burners |  |  | ARP, CSOSG2
TX | Freestone Power Generation | 55226 | GT3 |  | 2023 | 8239 | 8212.93 | 2058154.92 |  | 4.163 | 0.001 | 824703.194 | 0.059 | 214.635 | 0.0313 | 13877267.778 | 6.7426 | Pipeline Natural Gas |  | Combined cycle |  | Dry Low NOx Burners |  |  | ARP, CSOSG2
TX | Freestone Power Generation | 55226 | GT4 |  | 2023 | 7672 | 7619.42 | 1844781.33 |  | 3.827 | 0.001 | 758019.352 | 0.059 | 193.712 | 0.0311 | 12755211.265 | 6.9142 | Pipeline Natural Gas |  | Combined cycle |  | Dry Low NOx Burners |  |  | ARP, CSOSG2
TX | Jack County Generation Facility | 55230 | CT-1 |  | 2023 | 7014 | 6942.52 | 1587713.57 |  | 3.407 | 0.001 | 674815.514 | 0.059 | 91.193 | 0.0177 | 11355104.19 | 7.1519 | Pipeline Natural Gas |  | Combined cycle |  | Dry Low NOx Burners,Ammonia Injection,Selective Catalytic Reduction |  |  | ARP, CSOSG2
TX | Jack County Generation Facility | 55230 | CT-2 |  | 2023 | 7243 | 7201.54 | 1653951.19 |  | 3.566 | 0.001 | 706442.496 | 0.059 | 96.889 | 0.0178 | 11887267.821 | 7.1872 | Pipeline Natural Gas |  | Combined cycle |  | Dry Low NOx Burners,Ammonia Injection,Selective Catalytic Reduction |  |  | ARP, CSOSG2
TX | Jack County Generation Facility | 55230 | CT-3 |  | 2023 | 7148 | 7120.87 | 1659349.56 |  | 3.398 | 0.001 | 673028.051 | 0.059 | 33.2 | 0.0069 | 11324889.939 | 6.8249 | Pipeline Natural Gas |  | Combined cycle |  | Dry Low NOx Burners,Ammonia Injection,Selective Catalytic Reduction |  |  | ARP, CSOSG2
TX | Jack County Generation Facility | 55230 | CT-4 |  | 2023 | 6808 | 6729.72 | 1560089.45 |  | 3.184 | 0.001 | 630673.631 | 0.059 | 32.777 | 0.0077 | 10612373.889 | 6.8024 | Pipeline Natural Gas |  | Combined cycle |  | Dry Low NOx Burners,Ammonia Injection,Selective Catalytic Reduction |  |  | ARP, CSOSG2
TX | Channel Energy Center | 55299 | CTG1 |  | 2023 | 6636 | 6632.4 | 1867639.64 |  | 3.646 | 0.001 | 682553.063 | 0.059 | 75.278 | 0.0131 | 11485254.325 | 6.1496 | Other Gas |  | Combined cycle |  | Selective Catalytic Reduction |  |  | ARP, CSOSG2
TX | Channel Energy Center | 55299 | CTG2 |  | 2023 | 5542 | 5527.99 | 1576901.85 |  | 2.649 | 0 | 654989.26 | 0.059 | 62.643 | 0.0116 | 11021459.269 | 6.9893 | Other Gas |  | Combined cycle |  | Selective Catalytic Reduction |  |  | ARP, CSOSG2
TX | Channel Energy Center | 55299 | CTG3 |  | 2023 | 7937 | 7927.39 | 2221144 |  | 4.68 | 0.001 | 939348.879 | 0.059 | 44.991 | 0.0058 | 15806500.92 | 7.1164 | Pipeline Natural Gas | Other Gas | Combined cycle |  | Selective Catalytic Reduction |  |  | ARP, CSOSG2
TX | Wise County Power Company, LLC | 55320 | GT-1 |  | 2023 | 5498 | 5369.84 | 1752697.85 |  | 3.583 | 0.001 | 709734.473 | 0.059 | 100.857 | 0.0191 | 11942750.173 | 6.8139 | Pipeline Natural Gas |  | Combined cycle |  | Dry Low NOx Burners,Selective Catalytic Reduction |  |  | ARP, CSOSG2
TX | Wise County Power Company, LLC | 55320 | GT-2 |  | 2023 | 5482 | 5354.28 | 1731061.54 |  | 3.528 | 0.001 | 698793.007 | 0.059 | 96.779 | 0.0196 | 11758614.059 | 6.7927 | Pipeline Natural Gas |  | Combined cycle |  | Dry Low NOx Burners,Selective Catalytic Reduction |  |  | ARP, CSOSG2
TX | Baytown Energy Center | 55327 | CTG-1 |  | 2023 | 7293 | 7234.63 | 1791983.07 |  | 3.711 | 0.001 | 735035.574 | 0.059 | 63.422 | 0.0106 | 12368391.28 | 6.9021 | Pipeline Natural Gas |  | Combined cycle |  | Selective Catalytic Reduction |  |  | ARP, CSOSG2
TX | Baytown Energy Center | 55327 | CTG-2 |  | 2023 | 7988 | 7975.67 | 1941141.89 |  | 4.12 | 0.001 | 816137.555 | 0.059 | 68.622 | 0.01 | 13733132.133 | 7.0748 | Pipeline Natural Gas |  | Combined cycle |  | Selective Catalytic Reduction |  |  | ARP, CSOSG2
TX | Baytown Energy Center | 55327 | CTG-3 |  | 2023 | 7025 | 6963.66 | 1685619.21 |  | 3.54 | 0.001 | 701153.575 | 0.059 | 59.304 | 0.0103 | 11798289.781 | 6.9994 | Pipeline Natural Gas |  | Combined cycle |  | Selective Catalytic Reduction |  |  | ARP, CSOSG2
TX | Brazos Valley Energy, LP | 55357 | CTG1 |  | 2023 | 6670 | 6623.14 | 1704118.07 |  | 3.647 | 0.001 | 722474.67 | 0.059 | 71.467 | 0.0135 | 12157042.324 | 7.1339 | Pipeline Natural Gas |  | Combined cycle |  | Dry Low NOx Burners,Selective Catalytic Reduction |  |  | ARP, CSOSG2
TX | Brazos Valley Energy, LP | 55357 | CTG2 |  | 2023 | 6632 | 6562.4 | 1691646.04 |  | 3.667 | 0.001 | 726388.064 | 0.059 | 72.089 | 0.0139 | 12222818.36 | 7.2254 | Pipeline Natural Gas |  | Combined cycle |  | Dry Low NOx Burners,Selective Catalytic Reduction |  |  | ARP, CSOSG2
TX | Cottonwood Energy Project | 55358 | CT1 |  | 2023 | 7752 | 7738.92 | 1805080.25 |  | 3.944 | 0.001 | 782326.327 | 0.059 | 66.46 | 0.0103 | 13164129.553 | 7.2928 | Pipeline Natural Gas |  | Combined cycle |  | Dry Low NOx Burners,Selective Catalytic Reduction |  |  | ARP, CSOSG2
TX | Cottonwood Energy Project | 55358 | CT2 |  | 2023 | 7940 | 7922.58 | 1851278.97 |  | 4.034 | 0.001 | 799345.58 | 0.059 | 73.898 | 0.0114 | 13450453.047 | 7.2655 | Pipeline Natural Gas |  | Combined cycle |  | Dry Low NOx Burners,Selective Catalytic Reduction |  |  | ARP, CSOSG2
TX | Cottonwood Energy Project | 55358 | CT3 |  | 2023 | 6576 | 6558.97 | 1540913.97 |  | 3.417 | 0.001 | 678963.551 | 0.059 | 70.28 | 0.0129 | 11424879.113 | 7.4144 | Pipeline Natural Gas |  | Combined cycle |  | Dry Low NOx Burners,Selective Catalytic Reduction |  |  | ARP, CSOSG2
TX | Cottonwood Energy Project | 55358 | CT4 |  | 2023 | 3698 | 3677.62 | 846697.39 |  | 1.843 | 0.001 | 364660.368 | 0.059 | 34.276 | 0.0126 | 6136105.65 | 7.2471 | Pipeline Natural Gas |  | Combined cycle |  | Dry Low NOx Burners,Selective Catalytic Reduction |  |  | ARP, CSOSG2
TX | LaPorte Generating Station | 55365 | GT-1 | CP1 | 2023 | 1860 | 1655.64 | 57352.36 |  | 0.237 | 0.0009 | 44738.1 | 0.059 | 47.314 | 0.2052 | 757889.6 | 13.2146 | Pipeline Natural Gas |  | Combustion turbine |  | Dry Low NOx Burners |  |  | ARP, CSOSG2
TX | LaPorte Generating Station | 55365 | GT-2 | CP1 | 2023 | 1711 | 1513.11 | 52793.45 |  | 0.216 | 0.0009 | 41224.8 | 0.059 | 44.158 | 0.2063 | 698277.7 | 13.2266 | Pipeline Natural Gas |  | Combustion turbine |  | Dry Low NOx Burners |  |  | ARP, CSOSG2
TX | LaPorte Generating Station | 55365 | GT-3 | CP1 | 2023 | 1220 | 1094.27 | 38217.03 |  | 0.157 | 0.0009 | 29908.8 | 0.059 | 30.828 | 0.2007 | 506597.2 | 13.2558 | Pipeline Natural Gas |  | Combustion turbine |  | Dry Low NOx Burners |  |  | ARP, CSOSG2
TX | LaPorte Generating Station | 55365 | GT-4 | CP1 | 2023 | 1463 | 1317.43 | 42178.49 |  | 0.184 | 0.0009 | 32957.6 | 0.059 | 35.715 | 0.205 | 558828.6 | 13.2491 | Pipeline Natural Gas |  | Combustion turbine |  | Dry Low NOx Burners |  |  | ARP, CSOSG2
TX | Deer Park Energy Center | 55464 | CTG1 |  | 2023 | 7057 | 7032.81 | 1411025.14 |  | 4.186 | 0.001 | 829231.801 | 0.059 | 60.226 | 0.0089 | 13953427.535 | 9.8889 | Pipeline Natural Gas |  | Combined cycle |  | Dry Low NOx Burners,Selective Catalytic Reduction |  |  | ARP, CSOSG2
TX | Deer Park Energy Center | 55464 | CTG2 |  | 2023 | 7774 | 7757.42 | 1494555.78 |  | 4.391 | 0.001 | 869778.409 | 0.059 | 59.271 | 0.0084 | 14635744.739 | 9.7927 | Pipeline Natural Gas |  | Combined cycle |  | Dry Low NOx Burners,Selective Catalytic Reduction |  |  | ARP, CSOSG2
TX | Deer Park Energy Center | 55464 | CTG3 |  | 2023 | 7152 | 7122.99 | 1436332.05 |  | 4.369 | 0.001 | 865520.445 | 0.059 | 63.24 | 0.0091 | 14564055.84 | 10.1398 | Pipeline Natural Gas |  | Combined cycle |  | Dry Low NOx Burners,Selective Catalytic Reduction |  |  | ARP, CSOSG2
TX | Deer Park Energy Center | 55464 | CTG4 |  | 2023 | 7214 | 7193.84 | 1427035.5 |  | 4.186 | 0.001 | 829263.102 | 0.059 | 63.344 | 0.0094 | 13953932.197 | 9.7783 | Pipeline Natural Gas |  | Combined cycle |  | Dry Low NOx Burners,Selective Catalytic Reduction |  |  | ARP, CSOSG2
TX | Deer Park Energy Center | 55464 | CTG5 |  | 2023 | 6782 | 6764.29 | 1312660.41 |  | 3.239 | 0.001 | 641598.392 | 0.059 | 31.952 | 0.0062 | 10796189.244 | 8.2247 | Pipeline Natural Gas |  | Combined cycle |  | Dry Low NOx Burners,Selective Catalytic Reduction |  |  | ARP, CSOSG2
TX | South Houston Green Power Site | 55470 | EPN801 |  | 2023 | 7742 | 7722.56 |  | 4177164.02 | 19.868 | 0.0027 | 868954.136 | 0.059 | 76.652 | 0.0109 | 14621888.445 | #DIV/0! | Pipeline Natural Gas | Process Gas | Combined cycle |  | Dry Low NOx Burners,Selective Catalytic Reduction |  |  | ARP, CSOSG2
TX | South Houston Green Power Site | 55470 | EPN802 |  | 2023 | 8148 | 8137.4 | 1327877.26 |  | 21.264 | 0.0027 | 912253.477 | 0.059 | 88.933 | 0.0122 | 15350619.306 | 11.5603 | Pipeline Natural Gas | Process Gas | Combined cycle |  | Dry Low NOx Burners,Selective Catalytic Reduction |  |  | ARP, CSOSG2
TX | South Houston Green Power Site | 55470 | EPN803 |  | 2023 | 7402 | 7388.49 |  | 5382359.39 | 18.168 | 0.0026 | 850395.691 | 0.059 | 69.507 | 0.011 | 14309593.74 | #DIV/0! | Pipeline Natural Gas | Process Gas | Combined cycle |  | Dry Low NOx Burners,Selective Catalytic Reduction |  |  | ARP, CSOSG2
TX | Forney Power Plant | 55480 | U1 |  | 2023 | 6553 | 6394.08 | 1694209.54 |  | 3.625 | 0.001 | 717977.595 | 0.059 | 197.992 | 0.0386 | 12081362.101 | 7.131 | Pipeline Natural Gas |  | Combined cycle |  | Dry Low NOx Burners |  |  | ARP, CSOSG2
TX | Forney Power Plant | 55480 | U2 |  | 2023 | 6812 | 6603.29 | 1697909.58 |  | 3.667 | 0.001 | 726439.16 | 0.059 | 204.412 | 0.0416 | 12223697.596 | 7.1993 | Pipeline Natural Gas |  | Combined cycle |  | Dry Low NOx Burners |  |  | ARP, CSOSG2
TX | Forney Power Plant | 55480 | U3 |  | 2023 | 6728 | 6540.88 | 1682246.41 |  | 3.618 | 0.001 | 716720.353 | 0.059 | 210.546 | 0.0427 | 12060259.487 | 7.1691 | Pipeline Natural Gas |  | Combined cycle |  | Dry Low NOx Burners |  |  | ARP, CSOSG2
TX | Forney Power Plant | 55480 | U4 |  | 2023 | 7181 | 7059.84 | 1863648.42 |  | 3.96 | 0.001 | 784373.231 | 0.059 | 216.336 | 0.0374 | 13198503.125 | 7.0821 | Pipeline Natural Gas |  | Combined cycle |  | Dry Low NOx Burners |  |  | ARP, CSOSG2
TX | Forney Power Plant | 55480 | U5 |  | 2023 | 7230 | 7083.4 | 1868362.75 |  | 3.947 | 0.001 | 781942.279 | 0.059 | 222.745 | 0.0378 | 13157627.915 | 7.0423 | Pipeline Natural Gas |  | Combined cycle |  | Dry Low NOx Burners |  |  | ARP, CSOSG2
TX | Forney Power Plant | 55480 | U6 |  | 2023 | 7269 | 7147.99 | 1886571.18 |  | 4.02 | 0.001 | 796234.044 | 0.059 | 217.757 | 0.0375 | 13398161.626 | 7.1019 | Pipeline Natural Gas |  | Combined cycle |  | Dry Low NOx Burners |  |  | ARP, CSOSG2
TX | Harrison County Power Project | 55664 | GT-1 |  | 2023 | 6777 | 6732.28 | 1649487.59 |  | 3.486 | 0.001 | 690445 | 0.059 | 82.656 | 0.0149 | 11618086.833 | 7.0435 | Pipeline Natural Gas |  | Combined cycle |  | Dry Low NOx Burners,Selective Catalytic Reduction |  |  | ARP, CSOSG2
TX | Harrison County Power Project | 55664 | GT-2 |  | 2023 | 6837 | 6794.25 | 1705647.35 |  | 3.514 | 0.001 | 696155.883 | 0.059 | 84.14 | 0.0154 | 11714221.541 | 6.8679 | Pipeline Natural Gas |  | Combined cycle |  | Dry Low NOx Burners,Selective Catalytic Reduction |  |  | ARP, CSOSG2
TX | Nacogdoches Generating Facility | 55708 | BFB-1 |  | 2023 | 3752 | 3738.14 | 280402.35 |  | 6.809 | 0.0033 | 372709.852 | 0.1033 | 153.657 | 0.0854 | 3576099.143 | 12.7535 | Wood |  | Bubbling fluidized bed boiler |  | Selective Non-catalytic Reduction | Baghouse |  | ARP, CSOSG2
TX | Mustang Station (56326) | 56326 | GEN1 |  | 2023 | 3022 | 2876.96 | 353906.47 |  | 1.106 | 0.001 | 219085.815 | 0.059 | 54.504 | 0.0332 | 3686510.314 | 10.4166 | Pipeline Natural Gas |  | Combustion turbine |  | Dry Low NOx Burners |  |  | ARP, CSOSG2
TX | Mustang Station (56326) | 56326 | GEN2 |  | 2023 | 2479 | 2337.65 | 276964.77 |  | 0.885 | 0.001 | 175257.07 | 0.059 | 42.6 | 0.0331 | 2948971.091 | 10.6475 | Pipeline Natural Gas |  | Combustion turbine |  | Dry Low NOx Burners |  |  | ARP, CSOSG2
TX | Mustang Station (56326) | 56326 | GEN3 |  | 2023 | 2225 | 2097.12 | 249264.98 |  | 0.849 | 0.001 | 168126.139 | 0.059 | 46.901 | 0.0371 | 2829024.786 | 11.3495 | Pipeline Natural Gas |  | Combustion turbine |  | Dry Low NOx Burners |  |  | ARP, CSOSG2
TX | Quail Run Energy Center | 56349 | CT1A |  | 2023 | 6053 | 5916.91 | 593396.35 |  | 1.55 | 0.001 | 307008.11 | 0.059 | 38.872 | 0.0179 | 5165981.232 | 8.7058 | Pipeline Natural Gas |  | Combined cycle |  | Dry Low NOx Burners,Selective Catalytic Reduction |  |  | ARP, CSOSG2
TX | Quail Run Energy Center | 56349 | CT1B |  | 2023 | 6025 | 5865.57 | 584695 |  | 1.511 | 0.001 | 299243.454 | 0.059 | 38.539 | 0.0186 | 5035256.751 | 8.6118 | Pipeline Natural Gas |  | Combined cycle |  | Dry Low NOx Burners,Selective Catalytic Reduction |  |  | ARP, CSOSG2
TX | Quail Run Energy Center | 56349 | CT2A |  | 2023 | 6259 | 6102.67 | 597411.9 |  | 1.538 | 0.001 | 304610.72 | 0.059 | 35.385 | 0.0158 | 5125704.947 | 8.5799 | Pipeline Natural Gas |  | Combined cycle |  | Dry Low NOx Burners,Selective Catalytic Reduction |  |  | ARP, CSOSG2
TX | Quail Run Energy Center | 56349 | CT2B |  | 2023 | 6138 | 5989.45 | 595212.39 |  | 1.51 | 0.001 | 299144.624 | 0.059 | 34.862 | 0.0155 | 5033682.718 | 8.457 | Pipeline Natural Gas |  | Combined cycle |  | Dry Low NOx Burners,Selective Catalytic Reduction |  |  | ARP, CSOSG2
TX | Colorado Bend Energy Center | 56350 | CT1A |  | 2023 | 6343 | 6289.94 | 686849.55 |  | 1.694 | 0.001 | 335589.083 | 0.059 | 39.666 | 0.0156 | 5646917.807 | 8.2215 | Pipeline Natural Gas |  | Combined cycle |  | Dry Low NOx Burners,Selective Catalytic Reduction |  |  | ARP, CSOSG2
TX | Colorado Bend Energy Center | 56350 | CT1B |  | 2023 | 5822 | 5779.62 | 632615.22 |  | 1.545 | 0.001 | 305984.112 | 0.059 | 35.186 | 0.0156 | 5148790.362 | 8.1389 | Pipeline Natural Gas |  | Combined cycle |  | Dry Low NOx Burners,Selective Catalytic Reduction |  |  | ARP, CSOSG2
TX | Colorado Bend Energy Center | 56350 | CT2A |  | 2023 | 4855 | 4826.5 | 538838.46 |  | 1.28 | 0.001 | 253584.863 | 0.059 | 27.029 | 0.0143 | 4267105.642 | 7.9191 | Pipeline Natural Gas |  | Combined cycle |  | Dry Low NOx Burners,Selective Catalytic Reduction |  |  | ARP, CSOSG2
TX | Colorado Bend Energy Center | 56350 | CT2B |  | 2023 | 4850 | 4826.99 | 553903.19 |  | 1.304 | 0.001 | 258191.737 | 0.059 | 27.812 | 0.0139 | 4344602.099 | 7.8436 | Pipeline Natural Gas |  | Combined cycle |  | Dry Low NOx Burners,Selective Catalytic Reduction |  |  | ARP, CSOSG2
TX | Colorado Bend Energy Center | 56350 | CT-4A |  | 2023 | 1688 | 1492.35 | 41640.89 |  | 0.176 | 0.001 | 34811.091 | 0.0592 | 17.078 | 0.0534 | 585767.504 | 14.0671 | Pipeline Natural Gas |  | Combustion turbine |  | Selective Catalytic Reduction |  |  | ARP, CSOSG2
TX | Colorado Bend Energy Center | 56350 | CT-4B |  | 2023 | 1731 | 1531.99 | 45217.01 |  | 0.188 | 0.001 | 37280.708 | 0.0592 | 17.202 | 0.0495 | 627319.872 | 13.8735 | Pipeline Natural Gas |  | Combustion turbine (Started Jan 24, 2023) |  | Selective Catalytic Reduction |  |  | ARP, CSOSG2
TX | San Jacinto County Peaking Facility | 56603 | SJCCT1 |  | 2023 | 1228 | 1055.79 | 64014.78 |  | 0.244 | 0.001 | 48232.446 | 0.059 | 9.541 | 0.034 | 811604.184 | 12.6784 | Pipeline Natural Gas |  | Combustion turbine |  | Dry Low NOx Burners |  |  | ARP, CSOSG2
TX | San Jacinto County Peaking Facility | 56603 | SJCCT2 |  | 2023 | 990 | 840.87 | 50600.73 |  | 0.193 | 0.001 | 38270.761 | 0.059 | 8.064 | 0.0348 | 643966.883 | 12.7264 | Pipeline Natural Gas |  | Combustion turbine |  | Dry Low NOx Burners |  |  | ARP, CSOSG2
TX | Hardin County Peaking Facility | 56604 | HCCT1 |  | 2023 | 1142 | 998.16 | 67492.78 |  | 0.247 | 0.001 | 49013.827 | 0.059 | 12.291 | 0.0369 | 824784.78 | 12.2203 | Pipeline Natural Gas |  | Combustion turbine |  | Dry Low NOx Burners |  |  | ARP, CSOSG2
TX | Hardin County Peaking Facility | 56604 | HCCT2 |  | 2023 | 1045 | 910.12 | 61906.1 |  | 0.227 | 0.001 | 44929.673 | 0.059 | 11.17 | 0.037 | 756049.275 | 12.2128 | Pipeline Natural Gas |  | Combustion turbine |  | Dry Low NOx Burners |  |  | ARP, CSOSG2
TX | Sandy Creek Energy Station | 56611 | S01 |  | 2023 | 7200 | 7195.31 | 3549352.76 |  | 1697.135 | 0.0981 | 3780874.034 | 0.104 | 752.568 | 0.0415 | 36169509.511 | 10.1905 | Coal |  | Dry bottom wall-fired boiler | Dry Lime FGD | Selective Catalytic Reduction | Baghouse | Halogenated PAC Sorbent Injection | ARP, CSOSG2, MATS
TX | Winchester Power Park | 56674 | 1 |  | 2023 | 626 | 521.71 | 18051.6 |  | 0.049 | 0.001 | 9802.343 | 0.0593 | 0.959 | 0.0237 | 164938.111 | 9.137 | Pipeline Natural Gas |  | Combustion turbine |  | Selective Catalytic Reduction |  |  | ARP, CSOSG2
TX | Winchester Power Park | 56674 | 2 |  | 2023 | 810 | 679.52 | 22347.17 |  | 0.063 | 0.001 | 12459.567 | 0.0593 | 0.983 | 0.0117 | 209659.717 | 9.3819 | Pipeline Natural Gas |  | Combustion turbine |  | Selective Catalytic Reduction |  |  | ARP, CSOSG2
TX | Winchester Power Park | 56674 | 3 |  | 2023 | 904 | 759.14 | 25802.48 |  | 0.072 | 0.001 | 14161.174 | 0.0593 | 1.202 | 0.0135 | 238304.265 | 9.2357 | Pipeline Natural Gas |  | Combustion turbine |  | Selective Catalytic Reduction |  |  | ARP, CSOSG2
TX | Winchester Power Park | 56674 | 4 |  | 2023 | 917 | 758.06 | 25106.36 |  | 0.07 | 0.001 | 13898.38 | 0.0593 | 1.178 | 0.013 | 233882.498 | 9.3157 | Pipeline Natural Gas |  | Combustion turbine |  | Selective Catalytic Reduction |  |  | ARP, CSOSG2
TX | Cedar Bayou 4 | 56806 | CBY41 |  | 2023 | 4900 | 4855.43 | 686387.79 |  | 2.072 | 0.001 | 410411.055 | 0.059 | 38.046 | 0.013 | 6905979.713 | 10.0613 | Pipeline Natural Gas |  | Combined cycle |  | Dry Low NOx Burners,Selective Catalytic Reduction |  |  | ARP, CSOSG2
TX | Cedar Bayou 4 | 56806 | CBY42 |  | 2023 | 3987 | 3913.5 | 565762.74 |  | 1.702 | 0.001 | 337133.683 | 0.059 | 30.563 | 0.0126 | 5672877.536 | 10.027 | Pipeline Natural Gas |  | Combined cycle |  | Dry Low NOx Burners,Selective Catalytic Reduction |  |  | ARP, CSOSG2
TX | Antelope Elk Energy Center | 57865 | 1 |  | 2023 | 2921 | 2653.23 | 400931.56 |  | 1.156 | 0.001 | 229054.517 | 0.059 | 48.239 | 0.0279 | 3854239.478 | 9.6132 | Pipeline Natural Gas |  | Combustion turbine |  | Dry Low NOx Burners |  |  | ARP, CSOSG2
TX | Antelope Elk Energy Center | 57865 | 2 |  | 2023 | 2552 | 2289.37 | 357989.15 |  | 1.035 | 0.001 | 205097.253 | 0.059 | 44.255 | 0.0283 | 3451175.396 | 9.6404 | Pipeline Natural Gas |  | Combustion turbine |  | Dry Low NOx Burners |  |  | ARP, CSOSG2
TX | Antelope Elk Energy Center | 57865 | 3 |  | 2023 | 1399 | 1228.35 | 184018.65 |  | 0.54 | 0.001 | 107059.271 | 0.059 | 24.415 | 0.0322 | 1801481.66 | 9.7897 | Pipeline Natural Gas |  | Combustion turbine |  | Dry Low NOx Burners |  |  | ARP, CSOSG2
TX | Temple Power Station | 58001 | CTG1 |  | 2023 | 6540 | 6525.42 | 1955593.26 |  | 4.456 | 0.001 | 882637.383 | 0.059 | 52.71 | 0.0073 | 14852110.855 | 7.5947 | Pipeline Natural Gas |  | Combined cycle |  | Dry Low NOx Burners,Selective Catalytic Reduction |  |  | ARP, CSOSG2
TX | Temple Power Station | 58001 | CTG2 |  | 2023 | 6243 | 6225.55 | 1869838.73 |  | 4.266 | 0.001 | 844952.887 | 0.059 | 50.408 | 0.0072 | 14217976.039 | 7.6039 | Pipeline Natural Gas |  | Combined cycle |  | Dry Low NOx Burners,Selective Catalytic Reduction |  |  | ARP, CSOSG2
TX | Temple Power Station | 58001 | CTG3 |  | 2023 | 5761 | 5742.4 | 1806120.99 |  | 4.181 | 0.001 | 828159.657 | 0.059 | 49.335 | 0.0074 | 13935385.499 | 7.7156 | Pipeline Natural Gas |  | Combined cycle |  | Dry Low NOx Burners,Selective Catalytic Reduction |  |  | ARP, CSOSG2
TX | Temple Power Station | 58001 | CTG4 |  | 2023 | 5708 | 5686.02 | 1798406.15 |  | 4.099 | 0.001 | 812025.775 | 0.059 | 48.382 | 0.0074 | 13663909.356 | 7.5978 | Pipeline Natural Gas |  | Combined cycle |  | Dry Low NOx Burners,Selective Catalytic Reduction |  |  | ARP, CSOSG2
TX | Rayburn Energy Station | 58005 | CTG1 |  | 2023 | 5078 | 5036.68 | 1540388.75 |  | 3.301 | 0.001 | 653929.367 | 0.059 | 39.093 | 0.0077 | 11003666.383 | 7.1434 | Pipeline Natural Gas |  | Combined cycle |  | Dry Low NOx Burners,Selective Catalytic Reduction |  |  | ARP, CSOSG2
TX | Rayburn Energy Station | 58005 | CTG2 |  | 2023 | 5451 | 5413.69 | 1667144.13 |  | 3.585 | 0.001 | 710204.206 | 0.059 | 42.337 | 0.0075 | 11950591.397 | 7.1683 | Pipeline Natural Gas |  | Combined cycle |  | Dry Low NOx Burners,Selective Catalytic Reduction |  |  | ARP, CSOSG2
TX | Carbon Capture Plant | 58378 | CTHRSG |  | 2023 | 2277 | 2264.74 | 182825.67 |  | 0.679 | 0.001 | 134977.634 | 0.059 | 6.31 | 0.0057 | 2271220.827 | 12.4229 | Pipeline Natural Gas |  | Combustion turbine |  | Selective Catalytic Reduction,Dry Low NOx Burners |  |  | ARP, CSOSG2
TX | Ector County Energy Center | 58471 | CT-1 |  | 2023 | 1701 | 1519.02 | 201404.68 |  | 1.607 | 0.001 | 136455.074 | 0.0591 | 37.521 | 0.0383 | 2296138.883 | 11.4006 | Natural Gas |  | Combustion turbine |  | Dry Low NOx Burners |  |  | ARP, CSOSG2
TX | Ector County Energy Center | 58471 | CT-2 |  | 2023 | 1975 | 1765.74 | 232278.5 |  | 1.869 | 0.001 | 158676.799 | 0.059 | 44.609 | 0.0374 | 2670055.099 | 11.4951 | Natural Gas |  | Combustion turbine |  | Dry Low NOx Burners |  |  | ARP, CSOSG2
TX | Montana Power Station | 58562 | GT-1 |  | 2023 | 4373 | 4016.25 | 303615.67 |  | 0.83 | 0.001 | 162681.921 | 0.0591 | 15.489 | 0.0145 | 2736704.185 | 9.0137 | Pipeline Natural Gas | Diesel Oil | Combustion turbine |  | Selective Catalytic Reduction |  |  | ARP, CSOSG2
TX | Montana Power Station | 58562 | GT-2 |  | 2023 | 4129 | 3766.85 | 298998.79 |  | 0.807 | 0.001 | 159223.216 | 0.059 | 15.116 | 0.0153 | 2679005.949 | 8.9599 | Pipeline Natural Gas | Diesel Oil | Combustion turbine |  | Selective Catalytic Reduction |  |  | ARP, CSOSG2
TX | Montana Power Station | 58562 | GT-3 |  | 2023 | 5189 | 4747.64 | 359263.63 |  | 0.994 | 0.001 | 195976.12 | 0.0591 | 19.104 | 0.0152 | 3297373.276 | 9.1781 | Pipeline Natural Gas | Diesel Oil | Combustion turbine |  | Selective Catalytic Reduction |  |  | ARP, CSOSG2
TX | Montana Power Station | 58562 | GT-4 |  | 2023 | 4027 | 3668.27 | 286401.71 |  | 0.778 | 0.001 | 153370.623 | 0.0591 | 14.987 | 0.0156 | 2580404.592 | 9.0097 | Pipeline Natural Gas | Diesel Oil | Combustion turbine |  | Selective Catalytic Reduction |  |  | ARP, CSOSG2
TX | Wolf Hollow II | 59812 | CGT4 |  | 2023 | 7645 | 7633.92 | 3611248.01 |  | 7.18 | 0.001 | 1422249.062 | 0.059 | 60.879 | 0.0052 | 23932003.1 | 6.6271 | Pipeline Natural Gas |  | Combined cycle |  | Ammonia Injection,Selective Catalytic Reduction |  |  | ARP, CSOSG2
TX | Wolf Hollow II | 59812 | CGT5 |  | 2023 | 7652 | 7639.41 | 3604632.74 |  | 7.193 | 0.001 | 1424880.457 | 0.059 | 59.971 | 0.0051 | 23976387.576 | 6.6515 | Pipeline Natural Gas |  | Combined cycle |  | Ammonia Injection,Selective Catalytic Reduction |  |  | ARP, CSOSG2
TX | Colorado Bend II | 60122 | CT7 |  | 2023 | 7920 | 7908.71 | 4024966.31 |  | 7.859 | 0.001 | 1556848.679 | 0.059 | 54.308 | 0.0043 | 26196953.201 | 6.5086 | Pipeline Natural Gas |  | Combined cycle |  | Ammonia Injection,Selective Catalytic Reduction |  |  | ARP, CSOSG2
TX | Colorado Bend II | 60122 | CT8 |  | 2023 | 7917 | 7905.18 | 4020112.38 |  | 7.881 | 0.001 | 1561247.634 | 0.059 | 55.214 | 0.0044 | 26270969.011 | 6.5349 | Pipeline Natural Gas |  | Combined cycle |  | Ammonia Injection,Selective Catalytic Reduction |  |  | ARP, CSOSG2
TX | Bacliff Generating Station | 60264 | BCGT1 |  | 2023 | 892 | 773.02 | 40989.8 |  | 0.161 | 0.0009 | 32635 | 0.0591 | 17.897 | 0.1298 | 552882 | 13.4883 | Pipeline Natural Gas |  | Combustion turbine |  | Dry Low NOx Burners |  |  | ARP, CSOSG2
TX | Bacliff Generating Station | 60264 | BCGT2 |  | 2023 | 818 | 708.41 | 38315.47 |  | 0.161 | 0.0009 | 30584.1 | 0.059 | 18.58 | 0.1506 | 518577.6 | 13.5344 | Pipeline Natural Gas |  | Combustion turbine |  | Dry Low NOx Burners |  |  | ARP, CSOSG2
TX | Bacliff Generating Station | 60264 | BCGT3 |  | 2023 | 854 | 753.45 | 39201.4 |  | 0.155 | 0.0009 | 31275.4 | 0.0589 | 19.933 | 0.1446 | 529855.1 | 13.5162 | Pipeline Natural Gas |  | Combustion turbine |  | Dry Low NOx Burners |  |  | ARP, CSOSG2
TX | Bacliff Generating Station | 60264 | BCGT4 |  | 2023 | 824 | 729.88 | 39135.07 |  | 0.155 | 0.0009 | 31116.6 | 0.0589 | 17.453 | 0.1247 | 527761.5 | 13.4856 | Pipeline Natural Gas |  | Combustion turbine |  | Dry Low NOx Burners |  |  | ARP, CSOSG2
TX | Bacliff Generating Station | 60264 | BCGT5 |  | 2023 | 839 | 745.53 | 39564.33 |  | 0.16 | 0.0009 | 31989.4 | 0.059 | 18.798 | 0.1319 | 541985.8 | 13.6988 | Pipeline Natural Gas |  | Combustion turbine |  | Dry Low NOx Burners |  |  | ARP, CSOSG2
TX | Bacliff Generating Station | 60264 | BCGT6 |  | 2023 | 1125 | 977.58 | 52020.72 |  | 0.2 | 0.0009 | 40629.5 | 0.059 | 27.905 | 0.16 | 688805.3 | 13.241 | Pipeline Natural Gas |  | Combustion turbine |  | Dry Low NOx Burners |  |  | ARP, CSOSG2
TX | Port Comfort Peaking Facility | 60459 | CT1 |  | 2023 | 1504 | 1182.64 | 41112.77 |  | 0.132 | 0.001 | 26173.156 | 0.0592 | 2.526 | 0.0147 | 440429.522 | 10.7127 | Pipeline Natural Gas |  | Combustion turbine |  | Water Injection,Selective Catalytic Reduction |  |  | ARP, CSOSG2
TX | Port Comfort Peaking Facility | 60459 | CT2 |  | 2023 | 1122 | 870.66 | 29568.32 |  | 0.095 | 0.001 | 18861.531 | 0.0593 | 1.877 | 0.0165 | 317413.268 | 10.7349 | Pipeline Natural Gas |  | Combustion turbine |  | Water Injection,Selective Catalytic Reduction |  |  | ARP, CSOSG2
TX | Chamon Power, LLC | 60460 | CT1 |  | 2023 | 2155 | 1782.7 | 64525.24 |  | 0.174 | 0.001 | 34471.464 | 0.0593 | 3.752 | 0.0203 | 580038.961 | 8.9893 | Pipeline Natural Gas |  | Combustion turbine |  | Water Injection,Selective Catalytic Reduction |  |  | ARP, CSOSG2
TX | Chamon Power, LLC | 60460 | CT2 |  | 2023 | 1914 | 1574.63 | 57479.43 |  | 0.187 | 0.001 | 37108.93 | 0.0592 | 3.466 | 0.0171 | 624427.938 | 10.8635 | Pipeline Natural Gas |  | Combustion turbine |  | Water Injection,Selective Catalytic Reduction |  |  | ARP, CSOSG2
TX | Tejas Power Generation Unit 1 | 60468 | CT-1 |  | 2023 | 1133 | 948.82 | 89626.08 |  | 0.342 | 0.001 | 67708.086 | 0.059 | 10.249 | 0.0264 | 1139318.818 | 12.7119 | Pipeline Natural Gas |  | Combustion turbine |  | Water Injection,Selective Catalytic Reduction |  |  | ARP, CSOSG2
TX | NET Power La Porte Station | 60910 | 1GT |  | 2023 | 0 | 0 | [9 empty] | #DIV/0! | Pipeline Natural Gas |  | Combustion turbine |  |  |  |  | ARP, CSOSG2
TX | Montgomery County Power Station | 60925 | CT1 |  | 2023 | 8133 | 8126.57 | 3226173.81 |  | 6.606 | 0.001 | 1308511.99 | 0.059 | 67.222 | 0.0063 | 22018081.255 | 6.8248 | Pipeline Natural Gas |  | Combined cycle |  | Dry Low NOx Burners,Selective Catalytic Reduction |  |  | ARP, CSOSG2
TX | Montgomery County Power Station | 60925 | CT2 |  | 2023 | 7972 | 7968.06 | 3128407.07 |  | 6.366 | 0.001 | 1261062.741 | 0.059 | 64.893 | 0.0062 | 21219779.509 | 6.7829 | Pipeline Natural Gas |  | Combined cycle |  | Dry Low NOx Burners,Selective Catalytic Reduction |  |  | ARP, CSOSG2
TX | Victoria City Peaking Facility | 61241 | CT1 |  | 2023 | 1010 | 835.01 | 29731.35 |  | 0.084 | 0.001 | 16559.263 | 0.0593 | 1.575 | 0.0216 | 278648.812 | 9.3722 | Pipeline Natural Gas |  | Combustion turbine |  | Ammonia Injection,Selective Catalytic Reduction |  |  | ARP, CSOSG2
TX | Victoria City Peaking Facility | 61241 | CT2 |  | 2023 | 427 | 341.51 | 13209.12 |  | 0.037 | 0.001 | 7255.519 | 0.0592 | 0.767 | 0.0225 | 122098.964 | 9.2435 | Pipeline Natural Gas |  | Combustion turbine |  | Ammonia Injection,Selective Catalytic Reduction |  |  | ARP, CSOSG2
TX | Victoria Port Peaking Facility | 61242 | CT1 |  | 2023 | 845 | 725.42 | 30394.85 |  | 0.082 | 0.001 | 16143.059 | 0.0593 | 1.664 | 0.0218 | 271617.181 | 8.9363 | Pipeline Natural Gas |  | Combustion turbine |  | Ammonia Injection,Selective Catalytic Reduction |  |  | ARP, CSOSG2
TX | Victoria Port Peaking Facility | 61242 | CT2 |  | 2023 | 816 | 644.58 | 26518.06 |  | 0.073 | 0.001 | 14508.186 | 0.0592 | 1.409 | 0.0257 | 244123.993 | 9.206 | Pipeline Natural Gas |  | Combustion turbine |  | Ammonia Injection,Selective Catalytic Reduction |  |  | ARP, CSOSG2
TX | Victoria Port Power II Peaking Facility | 61966 | CT1 |  | 2023 | 1827 | 1441.65 | 56406.63 |  | 0.186 | 0.001 | 36905.382 | 0.0592 | 2.068 | 0.0086 | 621005.907 | 11.0094 | Pipeline Natural Gas |  | Combustion turbine |  | Selective Catalytic Reduction |  |  | ARP, CSOSG2
TX | Victoria Port Power II Peaking Facility | 61966 | CT2 |  | 2023 | 1956 | 1566.71 | 61155.52 |  | 0.204 | 0.001 | 40337.083 | 0.0592 | 3.597 | 0.0164 | 678747.308 | 11.0987 | Pipeline Natural Gas |  | Combustion turbine |  | Selective Catalytic Reduction |  |  | ARP, CSOSG2
TX | SJRR Power Peaking Facility | 62548 | CT1 | CP1 | 2023 | 2535 | 2132.3 | 80331.65 |  | 0.262 | 0.001 | 51826.285 | 0.059 | 5.319 | 0.0132 | 872099.76 | 10.8562 | Pipeline Natural Gas |  | Combustion turbine |  | Selective Catalytic Reduction |  |  | ARP, CSOSG2
TX | SJRR Power Peaking Facility | 62548 | CT2 | CP1 | 2023 | 2300 | 1931.49 | 71971.92 |  | 0.235 | 0.001 | 46443.879 | 0.059 | 5.241 | 0.0152 | 781527.182 | 10.8588 | Pipeline Natural Gas |  | Combustion turbine |  | Selective Catalytic Reduction |  |  | ARP, CSOSG2
TX | HO Clarke Generating | 63335 | CT-1 |  | 2023 | 1283 | 1069.98 | 45352.98 |  | 0.138 | 0.001 | 27358.915 | 0.0592 | 3.042 | 0.0294 | 460362.04 | 10.1506 | Pipeline Natural Gas |  | Combustion turbine |  | Water Injection,Selective Catalytic Reduction |  |  | ARP, CSOSG2
TX | HO Clarke Generating | 63335 | CT-2 |  | 2023 | 1514 | 1298.95 | 55158.24 |  | 0.167 | 0.001 | 33021.649 | 0.0592 | 3.532 | 0.0249 | 555644.642 | 10.0736 | Pipeline Natural Gas |  | Combustion turbine |  | Water Injection,Selective Catalytic Reduction |  |  | ARP, CSOSG2
TX | HO Clarke Generating | 63335 | CT-3 |  | 2023 | 1130 | 960.97 | 39758.19 |  | 0.123 | 0.001 | 24324.433 | 0.0592 | 2.682 | 0.0276 | 409329.745 | 10.2955 | Pipeline Natural Gas |  | Combustion turbine |  | Water Injection,Selective Catalytic Reduction |  |  | ARP, CSOSG2
TX | HO Clarke Generating | 63335 | CT-4 |  | 2023 | 1558 | 1334.8 | 58347.22 |  | 0.178 | 0.001 | 35287.76 | 0.0592 | 4.048 | 0.0281 | 593767.025 | 10.1764 | Pipeline Natural Gas |  | Combustion turbine |  | Water Injection,Selective Catalytic Reduction |  |  | ARP, CSOSG2
TX | HO Clarke Generating | 63335 | CT-5 |  | 2023 | 1399 | 1185.38 | 52399.03 |  | 0.159 | 0.001 | 31490.67 | 0.0592 | 3.671 | 0.029 | 529881.206 | 10.1124 | Pipeline Natural Gas |  | Combustion turbine |  | Water Injection,Selective Catalytic Reduction |  |  | ARP, CSOSG2
TX | HO Clarke Generating | 63335 | CT-6 |  | 2023 | 1362 | 1157.71 | 49552.96 |  | 0.151 | 0.001 | 29911.58 | 0.0592 | 3.485 | 0.0276 | 503322.227 | 10.1573 | Pipeline Natural Gas |  | Combustion turbine |  | Water Injection,Selective Catalytic Reduction |  |  | ARP, CSOSG2
TX | HO Clarke Generating | 63335 | CT-7 |  | 2023 | 1532 | 1313 | 55648.41 |  | 0.171 | 0.001 | 33957.927 | 0.0592 | 3.551 | 0.0247 | 571403.307 | 10.2681 | Pipeline Natural Gas |  | Combustion turbine |  | Water Injection,Selective Catalytic Reduction |  |  | ARP, CSOSG2
TX | HO Clarke Generating | 63335 | CT-8 |  | 2023 | 1660 | 1404.15 | 61268.42 |  | 0.198 | 0.001 | 39240.751 | 0.0592 | 3.685 | 0.0263 | 660292.279 | 10.777 | Pipeline Natural Gas |  | Combustion turbine |  | Water Injection,Selective Catalytic Reduction |  |  | ARP, CSOSG2
TX | Topaz Generating | 63688 | CT-1 |  | 2023 | 1825 | 1612.08 | 67826.95 |  | 0.207 | 0.001 | 40971.357 | 0.0592 | 4.598 | 0.0228 | 689385.929 | 10.1639 | Pipeline Natural Gas |  | Combustion turbine |  | Water Injection,Selective Catalytic Reduction |  |  | ARP, CSOSG2
TX | Topaz Generating | 63688 | CT-10 |  | 2023 | 1760 | 1506.89 | 62948.62 |  | 0.194 | 0.001 | 38343.87 | 0.0592 | 3.774 | 0.0228 | 645188.073 | 10.2494 | Pipeline Natural Gas |  | Combustion turbine |  | Water Injection,Selective Catalytic Reduction |  |  | ARP, CSOSG2
TX | Topaz Generating | 63688 | CT-2 |  | 2023 | 2067 | 1814.91 | 77957.19 |  | 0.242 | 0.001 | 47836.431 | 0.0592 | 5.217 | 0.0216 | 804925.77 | 10.3252 | Pipeline Natural Gas |  | Combustion turbine |  | Water Injection,Selective Catalytic Reduction |  |  | ARP, CSOSG2
TX | Topaz Generating | 63688 | CT-3 |  | 2023 | 1992 | 1751.61 | 76328.51 |  | 0.236 | 0.001 | 46840.864 | 0.0592 | 5.442 | 0.0227 | 788138.345 | 10.3256 | Pipeline Natural Gas |  | Combustion turbine |  | Water Injection,Selective Catalytic Reduction |  |  | ARP, CSOSG2
TX | Topaz Generating | 63688 | CT-4 |  | 2023 | 2001 | 1749.01 | 76958.65 |  | 0.232 | 0.001 | 45889.008 | 0.0592 | 5.221 | 0.0236 | 772148.217 | 10.0333 | Pipeline Natural Gas |  | Combustion turbine |  | Water Injection,Selective Catalytic Reduction |  |  | ARP, CSOSG2
TX | Topaz Generating | 63688 | CT-5 |  | 2023 | 2022 | 1765.48 | 78562.99 |  | 0.232 | 0.001 | 45909.353 | 0.0592 | 6.242 | 0.0274 | 772532.806 | 9.8333 | Pipeline Natural Gas |  | Combustion turbine |  | Water Injection,Selective Catalytic Reduction |  |  | ARP, CSOSG2
TX | Topaz Generating | 63688 | CT-6 |  | 2023 | 2060 | 1802.9 | 80660.92 |  | 0.241 | 0.001 | 47671.975 | 0.0592 | 5.465 | 0.0239 | 802137.722 | 9.9446 | Pipeline Natural Gas |  | Combustion turbine |  | Water Injection,Selective Catalytic Reduction |  |  | ARP, CSOSG2
TX | Topaz Generating | 63688 | CT-7 |  | 2023 | 1895 | 1658.74 | 69931.22 |  | 0.212 | 0.001 | 42060.93 | 0.0592 | 5.399 | 0.0243 | 707738.783 | 10.1205 | Pipeline Natural Gas |  | Combustion turbine |  | Water Injection,Selective Catalytic Reduction |  |  | ARP, CSOSG2
TX | Topaz Generating | 63688 | CT-8 |  | 2023 | 1864 | 1613.86 | 66370.25 |  | 0.207 | 0.001 | 40956.633 | 0.0592 | 4.434 | 0.0233 | 689181.669 | 10.3839 | Pipeline Natural Gas |  | Combustion turbine |  | Water Injection,Selective Catalytic Reduction |  |  | ARP, CSOSG2
TX | Topaz Generating | 63688 | CT-9 |  | 2023 | 1864 | 1607.83 | 69650.3 |  | 0.213 | 0.001 | 42121.339 | 0.0592 | 4.906 | 0.0258 | 708822.326 | 10.1769 | Pipeline Natural Gas |  | Combustion turbine |  | Water Injection,Selective Catalytic Reduction |  |  | ARP, CSOSG2
TX | Braes Bayou Plant | 64383 | CT-1 |  | 2023 | 1348 | 1192.19 | 46828.42 |  | 0.141 | 0.001 | 27927.449 | 0.0592 | 2.496 | 0.0176 | 469955.159 | 10.0357 | Pipeline Natural Gas |  | Combustion turbine |  | Water Injection,Selective Catalytic Reduction |  |  | ARP, CSOSG2
TX | Braes Bayou Plant | 64383 | CT-2 |  | 2023 | 1430 | 1258.67 | 49159.52 |  | 0.147 | 0.001 | 29156.274 | 0.0592 | 2.828 | 0.0199 | 490602.931 | 9.9798 | Pipeline Natural Gas |  | Combustion turbine |  | Water Injection,Selective Catalytic Reduction |  |  | ARP, CSOSG2
TX | Braes Bayou Plant | 64383 | CT-3 |  | 2023 | 1038 | 908.27 | 34167.6 |  | 0.107 | 0.001 | 21185.858 | 0.0593 | 2.502 | 0.0234 | 356458.864 | 10.4327 | Pipeline Natural Gas |  | Combustion turbine |  | Water Injection,Selective Catalytic Reduction |  |  | ARP, CSOSG2
TX | Braes Bayou Plant | 64383 | CT-4 |  | 2023 | 1011 | 898.18 | 34096.73 |  | 0.105 | 0.001 | 20784.364 | 0.0593 | 2.247 | 0.0197 | 349739.448 | 10.2573 | Pipeline Natural Gas |  | Combustion turbine |  | Water Injection,Selective Catalytic Reduction |  |  | ARP, CSOSG2
TX | Braes Bayou Plant | 64383 | CT-5 |  | 2023 | 871 | 761.41 | 27109.25 |  | 0.087 | 0.001 | 17260.406 | 0.0592 | 2.041 | 0.0253 | 290443.614 | 10.7138 | Pipeline Natural Gas |  | Combustion turbine |  | Water Injection,Selective Catalytic Reduction |  |  | ARP, CSOSG2
TX | Braes Bayou Plant | 64383 | CT-6 |  | 2023 | 892 | 782.9 | 29059 |  | 0.091 | 0.001 | 18083.245 | 0.0592 | 1.919 | 0.0203 | 304304.387 | 10.4719 | Pipeline Natural Gas |  | Combustion turbine |  | Water Injection,Selective Catalytic Reduction |  |  | ARP, CSOSG2
TX | Braes Bayou Plant | 64383 | CT-7 |  | 2023 | 1145 | 1018.94 | 35482.31 |  | 0.114 | 0.001 | 22509.178 | 0.0592 | 2.323 | 0.0213 | 378781.245 | 10.6752 | Pipeline Natural Gas |  | Combustion turbine |  | Water Injection,Selective Catalytic Reduction |  |  | ARP, CSOSG2
TX | Braes Bayou Plant | 64383 | CT-8 |  | 2023 | 1191 | 1049.62 | 37339.23 |  | 0.12 | 0.001 | 23754.431 | 0.0592 | 2.532 | 0.0234 | 399743.309 | 10.7057 | Pipeline Natural Gas |  | Combustion turbine |  | Water Injection,Selective Catalytic Reduction |  |  | ARP, CSOSG2
TX | Mark One Power Station | 65372 | CT-1 |  | 2023 | 557 | 441.08 | 18541.5 |  | 0.057 | 0.001 | 11221.928 | 0.0592 | 1.389 | 0.0329 | 188838.714 | 10.1847 | Pipeline Natural Gas |  | Combustion turbine |  | Water Injection,Selective Catalytic Reduction |  |  | ARP, CSOSG2
TX | Mark One Power Station | 65372 | CT-2 |  | 2023 | 620 | 509.07 | 22674.23 |  | 0.068 | 0.001 | 13403.821 | 0.0592 | 1.229 | 0.0262 | 225545.409 | 9.9472 | Pipeline Natural Gas |  | Combustion turbine |  | Water Injection,Selective Catalytic Reduction |  |  | ARP, CSOSG2
TX | Mark One Power Station | 65372 | CT-3 |  | 2023 | 573 | 463.31 | 19909.62 |  | 0.061 | 0.001 | 12151.863 | 0.0592 | 1.624 | 0.0313 | 204488.157 | 10.2708 | Pipeline Natural Gas |  | Combustion turbine |  | Water Injection,Selective Catalytic Reduction |  |  | ARP, CSOSG2
TX | Mark One Power Station | 65372 | CT-4 |  | 2023 | 501 | 419.24 | 18136.91 |  | 0.055 | 0.001 | 10852.249 | 0.0592 | 1.076 | 0.0221 | 182596.935 | 10.0677 | Pipeline Natural Gas |  | Combustion turbine |  | Water Injection,Selective Catalytic Reduction |  |  | ARP, CSOSG2
TX | Mark One Power Station | 65372 | CT-5 |  | 2023 | 427 | 351.34 | 14768.03 |  | 0.045 | 0.001 | 8932.237 | 0.0592 | 1.01 | 0.0281 | 150304.849 | 10.1777 | Pipeline Natural Gas |  | Combustion turbine |  | Water Injection,Selective Catalytic Reduction |  |  | ARP, CSOSG2
TX | Mark One Power Station | 65372 | CT-6 |  | 2023 | 474 | 392.47 | 16068.31 |  | 0.05 | 0.001 | 9996.634 | 0.0593 | 1.193 | 0.0304 | 168196.786 | 10.4676 | Pipeline Natural Gas |  | Combustion turbine |  | Water Injection,Selective Catalytic Reduction |  |  | ARP, CSOSG2
TX | Brotman Power Station | 65373 | CT-1 |  | 2023 | 1078 | 941.74 | 41863.47 |  | 0.124 | 0.001 | 24599.166 | 0.0592 | 2.582 | 0.0219 | 413919.55 | 9.8874 | Pipeline Natural Gas |  | Combustion turbine (Started May 05, 2023) |  | Water Injection,Selective Catalytic Reduction |  |  | ARP, CSOSG2
TX | Brotman Power Station | 65373 | CT-2 |  | 2023 | 1075 | 929.38 | 39181.1 |  | 0.12 | 0.001 | 23774.924 | 0.0592 | 2.387 | 0.0212 | 400040.542 | 10.21 | Pipeline Natural Gas |  | Combustion turbine (Started Apr 13, 2023) |  | Water Injection,Selective Catalytic Reduction |  |  | ARP, CSOSG2
TX | Brotman Power Station | 65373 | CT-3 |  | 2023 | 672 | 571.69 | 25325.51 |  | 0.077 | 0.001 | 15194.777 | 0.0592 | 1.685 | 0.0287 | 255679.072 | 10.0957 | Pipeline Natural Gas |  | Combustion turbine (Started Apr 12, 2023) |  | Water Injection,Selective Catalytic Reduction |  |  | ARP, CSOSG2
TX | Brotman Power Station | 65373 | CT-4 |  | 2023 | 970 | 835.37 | 36217.8 |  | 0.109 | 0.001 | 21542.082 | 0.0592 | 2.442 | 0.0253 | 362490.082 | 10.0086 | Pipeline Natural Gas |  | Combustion turbine (Started Apr 03, 2023) |  | Water Injection,Selective Catalytic Reduction |  |  | ARP, CSOSG2
TX | Brotman Power Station | 65373 | CT-5 |  | 2023 | 864 | 745.55 | 31706.62 |  | 0.098 | 0.001 | 19360.798 | 0.0592 | 1.902 | 0.0245 | 325789.869 | 10.2751 | Pipeline Natural Gas |  | Combustion turbine (Started Mar 17, 2023) |  | Water Injection,Selective Catalytic Reduction |  |  | ARP, CSOSG2
TX | Brotman Power Station | 65373 | CT-6 |  | 2023 | 892 | 756.4 | 31820.54 |  | 0.096 | 0.001 | 19000.777 | 0.0592 | 2.033 | 0.0278 | 319734.345 | 10.048 | Pipeline Natural Gas |  | Combustion turbine (Started Mar 16, 2023) |  | Water Injection,Selective Catalytic Reduction |  |  | ARP, CSOSG2
TX | Brotman Power Station | 65373 | CT-7 |  | 2023 | 574 | 478.46 | 19319.96 |  | 0.06 | 0.001 | 11963.289 | 0.0592 | 1.294 | 0.0297 | 201304.201 | 10.4195 | Pipeline Natural Gas |  | Combustion turbine (Started Jul 17, 2023) |  | Water Injection,Selective Catalytic Reduction |  |  | ARP, CSOSG2
TX | Brotman Power Station | 65373 | CT-8 |  | 2023 | 538 | 450.23 | 19424.88 |  | 0.059 | 0.001 | 11694.871 | 0.0592 | 1.12 | 0.0263 | 196793.413 | 10.131 | Pipeline Natural Gas |  | Combustion turbine (Started Aug 02, 2023) |  | Water Injection,Selective Catalytic Reduction |  |  | ARP, CSOSG2
UT | Gadsby | 3648 | 1 |  | 2023 | 2380 | 2144.07 | 50918.69 |  | 0.262 | 0.001 | 51848.818 | 0.0593 | 47.728 | 0.0809 | 872477.851 | 17.1347 | Pipeline Natural Gas |  | Dry bottom wall-fired boiler |  | Low NOx Burner Technology (Dry Bottom only) |  |  | ARP
UT | Gadsby | 3648 | 2 |  | 2023 | 2550 | 2321.19 | 65481.98 |  | 0.292 | 0.001 | 57893.41 | 0.0592 | 54.74 | 0.091 | 974150.954 | 14.8766 | Pipeline Natural Gas |  | Dry bottom wall-fired boiler |  | Low NOx Burner Technology (Dry Bottom only) |  |  | ARP
UT | Gadsby | 3648 | 3 |  | 2023 | 4458 | 4088.55 | 160147.14 |  | 0.57 | 0.001 | 112879.239 | 0.0592 | 84.382 | 0.0887 | 1899426.036 | 11.8605 | Pipeline Natural Gas |  | Tangentially-fired |  |  |  |  | ARP
UT | Gadsby | 3648 | 4 |  | 2023 | 212 | 126.68 | 1888.51 |  | 0.007 | 0.001 | 1369.603 | 0.0591 | 0.623 | 0.0678 | 23049.65 | 12.2052 | Pipeline Natural Gas |  | Combustion turbine |  | Water Injection,Selective Catalytic Reduction |  |  | ARP
UT | Gadsby | 3648 | 5 |  | 2023 | 217 | 125.98 | 1906.75 |  | 0.007 | 0.001 | 1463.999 | 0.0588 | 0.516 | 0.0516 | 24633.101 | 12.9189 | Pipeline Natural Gas |  | Combustion turbine |  | Water Injection,Selective Catalytic Reduction |  |  | ARP
UT | Gadsby | 3648 | 6 |  | 2023 | 235 | 139.46 | 2095.33 |  | 0.008 | 0.001 | 1570.782 | 0.0591 | 0.696 | 0.0629 | 26429.021 | 12.6133 | Pipeline Natural Gas |  | Combustion turbine |  | Water Injection,Selective Catalytic Reduction |  |  | ARP
UT | Hunter | 6165 | 1 |  | 2023 | 7330 | 7322.65 | 1754820.66 |  | 660.496 | 0.0726 | 1791288.655 | 0.103 | 1562.887 | 0.1781 | 17458972.477 | 9.9491 | Coal |  | Tangentially-fired | Wet Lime FGD | Low NOx Burner Technology w/ Closed-coupled/Separated OFA | Baghouse |  | ARP, MATS
UT | Hunter | 6165 | 2 |  | 2023 | 7217 | 7196.86 | 1641758.71 |  | 658.237 | 0.077 | 1715668.084 | 0.103 | 1345.796 | 0.1556 | 16721935.347 | 10.1854 | Coal |  | Tangentially-fired | Wet Lime FGD | Low NOx Burner Technology w/ Closed-coupled/Separated OFA | Baghouse |  | ARP, MATS
UT | Hunter | 6165 | 3 |  | 2023 | 6569 | 6552.14 | 1293720.39 |  | 621.49 | 0.0898 | 1408901.659 | 0.1029 | 1745.747 | 0.2493 | 13732018.68 | 10.6144 | Coal |  | Dry bottom wall-fired boiler | Wet Lime FGD | Low NOx Burner Technology w/ Overfire Air | Wet Scrubber,Baghouse |  | ARP, MATS
UT | Intermountain | 6481 | 1SGA |  | 2023 | 6369 | 6368.25 | 2565657.25 |  | 387.609 | 0.0293 | 2494554 | 0.103 | 2499.055 | 0.2006 | 24313407.675 | 9.4765 | Coal |  | Dry bottom wall-fired boiler | Wet Limestone | Low NOx Burner Technology (Dry Bottom only) | Baghouse |  | ARP, MATS
UT | Intermountain | 6481 | 2SGA |  | 2023 | 5531 | 5526.75 | 2351311.75 |  | 460.475 | 0.0378 | 2330808.925 | 0.103 | 2720.521 | 0.227 | 22717470.8 | 9.6616 | Coal |  | Dry bottom wall-fired boiler | Wet Limestone | Low NOx Burner Technology (Dry Bottom only) | Baghouse |  | ARP, MATS
UT | Bonanza | 7790 | 2024-01-01 |  | 2023 | 8475 | 8472.74 | 3662057.25 |  | 613.87 | 0.0311 | 3865499.478 | 0.103 | 4773.865 | 0.2475 | 37675447.115 | 10.2881 | Coal | Diesel Oil | Dry bottom wall-fired boiler | Wet Limestone | Low NOx Burner Technology (Dry Bottom only) | Baghouse |  | ARP, MATS
UT | Huntington | 8069 | 1 |  | 2023 | 8699 | 8695.91 | 2068629.27 |  | 529.331 | 0.0393 | 2174137.125 | 0.103 | 2046.659 | 0.1978 | 21190399.165 | 10.2437 | Coal |  | Tangentially-fired | Wet Lime FGD | Low NOx Burner Technology w/ Closed-coupled/Separated OFA | Baghouse |  | ARP, MATS
UT | Huntington | 8069 | 2 |  | 2023 | 7756 | 7742.4 | 1762146.62 |  | 527.806 | 0.0495 | 1884163.985 | 0.103 | 1752.183 | 0.1819 | 18364165.303 | 10.4215 | Coal |  | Tangentially-fired | Wet Lime FGD | Low NOx Burner Technology w/ Closed-coupled/Separated OFA | Baghouse |  | ARP, MATS
UT | Sunnyside Cogeneration Associates | 50951 | 1 |  | 2023 | 6425 | 6404.31 | 363108.72 | [8 empty] | 0 | Coal | Diesel Oil | Circulating fluidized bed boiler | Wet Limestone |  | Baghouse |  | MATS
UT | West Valley Power Plant | 55622 | U1 |  | 2023 | 4481 | 3982.28 | 134935.46 |  | 0.423 | 0.001 | 83726.383 | 0.0593 | 10.21 | 0.0219 | 1408849.39 | 10.4409 | Pipeline Natural Gas |  | Combustion turbine |  | Water Injection,Selective Catalytic Reduction |  |  | ARP
UT | West Valley Power Plant | 55622 | U2 |  | 2023 | 3544 | 3075.32 | 105933.81 |  | 0.334 | 0.001 | 66119.636 | 0.0593 | 8.87 | 0.0255 | 1112615.097 | 10.5029 | Pipeline Natural Gas |  | Combustion turbine |  | Water Injection,Selective Catalytic Reduction |  |  | ARP
UT | West Valley Power Plant | 55622 | U3 |  | 2023 | 5980 | 5560.82 | 193774.16 |  | 0.582 | 0.001 | 115359.613 | 0.0593 | 13.123 | 0.0183 | 1941116.087 | 10.0174 | Pipeline Natural Gas |  | Combustion turbine |  | Water Injection,Selective Catalytic Reduction |  |  | ARP
UT | West Valley Power Plant | 55622 | U4 |  | 2023 | 6022 | 5742.08 | 205862.65 |  | 0.618 | 0.001 | 122312.246 | 0.0592 | 14.211 | 0.0167 | 2058154.892 | 9.9977 | Pipeline Natural Gas |  | Combustion turbine |  | Water Injection,Selective Catalytic Reduction |  |  | ARP
UT | West Valley Power Plant | 55622 | U5 |  | 2023 | 6077 | 5827.12 | 205414.25 |  | 0.625 | 0.001 | 123857.551 | 0.0592 | 14.147 | 0.0162 | 2084131.192 | 10.146 | Pipeline Natural Gas |  | Combustion turbine |  | Water Injection,Selective Catalytic Reduction |  |  | ARP
UT | Currant Creek Power Project | 56102 | CTG1A |  | 2023 | 7887 | 7794.47 | 1452718.28 |  | 3.139 | 0.001 | 621782.418 | 0.059 | 44.307 | 0.0113 | 10462734.895 | 7.2022 | Pipeline Natural Gas |  | Combined cycle |  | Selective Catalytic Reduction |  |  | ARP
UT | Currant Creek Power Project | 56102 | CTG1B |  | 2023 | 8056 | 7980.12 | 1489486.57 |  | 3.208 | 0.001 | 635370.641 | 0.059 | 43.624 | 0.0106 | 10691309.563 | 7.1778 | Pipeline Natural Gas |  | Combined cycle |  | Selective Catalytic Reduction |  |  | ARP
UT | Nebo Power Station | 56177 | U1 |  | 2023 | 7620 | 7541.03 | 854366 |  | 1.915 | 0.001 | 379292.626 | 0.059 | 120.412 | 0.0444 | 6382297.549 | 7.4702 | Pipeline Natural Gas |  | Combined cycle |  | Dry Low NOx Burners,Selective Catalytic Reduction |  |  | ARP
UT | Lake Side Power Plant | 56237 | CT01 |  | 2023 | 7957 | 7935.26 | 1636454.61 |  | 3.488 | 0.001 | 690876.779 | 0.059 | 36.732 | 0.0065 | 11625253.247 | 7.1039 | Pipeline Natural Gas |  | Combined cycle |  | Selective Catalytic Reduction |  |  | ARP
UT | Lake Side Power Plant | 56237 | CT02 |  | 2023 | 7802 | 7587.42 | 1564740.98 |  | 3.336 | 0.001 | 660735.254 | 0.059 | 39.101 | 0.0087 | 11118157.217 | 7.1054 | Pipeline Natural Gas |  | Combined cycle |  | Selective Catalytic Reduction |  |  | ARP
UT | Lake Side Power Plant | 56237 | CT03 |  | 2023 | 7698 | 7692.52 | 1781349.45 |  | 3.652 | 0.001 | 723473.559 | 0.059 | 37.347 | 0.0063 | 12173906.213 | 6.8341 | Pipeline Natural Gas |  | Combined cycle |  | Selective Catalytic Reduction |  |  | ARP
UT | Lake Side Power Plant | 56237 | CT04 |  | 2023 | 7207 | 7109.91 | 1647933.38 |  | 3.409 | 0.001 | 675231.725 | 0.059 | 37.164 | 0.0071 | 11362036.805 | 6.8947 | Pipeline Natural Gas |  | Combined cycle |  | Selective Catalytic Reduction |  |  | ARP
UT | Millcreek Power | 56253 | MC-1 |  | 2023 | 1616 | 1445.42 | 52996.6 |  | 0.147 | 0.0009 | 30649.6 | 0.059 | 19.652 | 0.1121 | 520351.2 | 9.8186 | Pipeline Natural Gas |  | Combustion turbine |  | Dry Low NOx Burners |  |  | ARP
UT | Millcreek Power | 56253 | MC-2 |  | 2023 | 2036 | 1936.52 | 72596.61 |  | 0.209 | 0.001 | 41457.349 | 0.0592 | 2.407 | 0.0078 | 697688.592 | 9.6105 | Pipeline Natural Gas |  | Combustion turbine |  | Dry Low NOx Burners,Selective Catalytic Reduction |  |  | ARP
VA | Clinch River | 3775 | 1 | CS012 | 2023 | 546 | 538.14 | 44378.5 |  | 13.957 | 0.0517 | 32209.808 | 0.059 | 35.191 | 0.1144 | 542003.47 | 12.2132 | Natural Gas |  | Dry bottom vertically-fired boiler |  | Low NOx Burner Technology (Dry Bottom only),Selective Non-catalytic Reduction |  |  | ARP, CSNOX, CSOSG3, CSSO2G1, RGGI
VA | Clinch River | 3775 | 2 | CS012 | 2023 | 674 | 662.73 | 48451.7 |  | 14.981 | 0.0517 | 34575.084 | 0.059 | 37.412 | 0.1138 | 581797.415 | 12.0078 | Natural Gas |  | Dry bottom vertically-fired boiler |  | Low NOx Burner Technology (Dry Bottom only),Selective Non-catalytic Reduction |  |  | ARP, CSNOX, CSOSG3, CSSO2G1, RGGI
VA | Tasley Energy Center | 3785 | TA10 |  | 2023 | 115 | 115 | 2360 |  | 0.581 | 0.021 | 4427.5 | 0.081 | 32.746 | 1.2 | 54579 | 23.1267 | Diesel Oil |  | Combustion turbine |  |  |  |  | CSNOX, CSOSG3, CSSO2G1, RGGI
VA | Chesterfield Power Station | 3797 | 5 |  | 2023 | 684 | 679.92 | 127267.23 |  | 53.37 | 0.0775 | 130562.297 | 0.103 | 29.254 | 0.0471 | 1272521.469 | 9.9988 | Coal |  | Tangentially-fired | Wet Lime FGD (Retired May 31, 2023) | Low NOx Burner Technology w/ Separated OFA (Retired May 31, 2023),Selective Catalytic Reduction (Retired May 31, 2023) | Electrostatic Precipitator (Retired May 31, 2023) |  | ARP, CSNOX, CSOSG3, CSSO2G1, MATS, RGGI
VA | Chesterfield Power Station | 3797 | 6 |  | 2023 | 766 | 763.11 | 332650.76 |  | 129.936 | 0.0687 | 371579.474 | 0.103 | 105.088 | 0.062 | 3621627.396 | 10.8872 | Coal |  | Tangentially-fired | Wet Limestone (Retired May 31, 2023) | Low NOx Burner Technology w/ Closed-coupled/Separated OFA (Retired May 31, 2023),Selective Catalytic Reduction (Retired May 31, 2023) | Baghouse (Retired May 31, 2023),Wet Scrubber (Retired May 31, 2023) |  | ARP, CSNOX, CSOSG3, CSSO2G1, MATS, RGGI
VA | Chesterfield Power Station | 3797 | 7 |  | 2023 | 5482 | 5466.27 | 954206.3 |  | 2.178 | 0.001 | 431441.174 | 0.059 | 463.674 | 0.128 | 7259778.523 | 7.6082 | Pipeline Natural Gas | Diesel Oil | Combined cycle |  | Steam Injection |  |  | CSNOX, CSOSG3, CSSO2G1, RGGI
VA | Chesterfield Power Station | 3797 | **8A |  | 2023 | 6247 | 6238.48 | 1099050.86 |  | 2.464 | 0.001 | 485474.766 | 0.059 | 517.956 | 0.1238 | 8168909.964 | 7.4327 | Pipeline Natural Gas | Diesel Oil | Combined cycle |  | Steam Injection |  |  | ARP, CSNOX, CSOSG3, CSSO2G1, RGGI
VA | Possum Point Power Station | 3804 | 6A |  | 2023 | 4505 | 4493.63 | 940520.65 |  | 2.004 | 0.001 | 397002.964 | 0.059 | 32.885 | 0.0116 | 6680290.331 | 7.1028 | Pipeline Natural Gas | Diesel Oil | Combined cycle |  | Dry Low NOx Burners,Water Injection,Selective Catalytic Reduction |  |  | ARP, CSNOX, CSOSG3, CSSO2G1, RGGI
VA | Possum Point Power Station | 3804 | 6B |  | 2023 | 4745 | 4728.39 | 991730.61 |  | 2.102 | 0.001 | 416387.03 | 0.059 | 32.934 | 0.0109 | 7006481.251 | 7.0649 | Pipeline Natural Gas | Diesel Oil | Combined cycle |  | Dry Low NOx Burners,Water Injection,Selective Catalytic Reduction |  |  | ARP, CSNOX, CSOSG3, CSSO2G1, RGGI
VA | Yorktown Power Station | 3809 | 3 |  | 2023 | 160 | 157.25 | 0 |  | 0.75 | 2.2149 | 1624.589 | 0.0678 | 0.218 | 0.018 | 20095.829 | #DIV/0! | Residual Oil | Diesel Oil, Pipeline Natural Gas | Tangentially-fired |  | Other (Retired Jun 30, 2023) | Other (Retired Jun 30, 2023) |  | ARP, CSNOX, CSOSG3, CSSO2G1, MATS, RGGI
VA | Gravel Neck Combustion Turbine | 7032 | 3 | CP0 | 2023 | 203 | 175.47 | 10054.82 |  | 0.644 | 0.015 | 8058.7 | 0.0602 | 12.595 | 0.2689 | 134368.9 | 13.3636 | Pipeline Natural Gas | Diesel Oil | Combustion turbine |  | Water Injection |  |  | CSNOX, CSOSG3, CSSO2G1, RGGI
VA | Gravel Neck Combustion Turbine | 7032 | 4 | CP0 | 2023 | 365 | 325.29 | 18445.16 |  | 2.399 | 0.0225 | 14966.7 | 0.0615 | 23.214 | 0.2582 | 245053.3 | 13.2855 | Pipeline Natural Gas | Diesel Oil | Combustion turbine |  | Water Injection |  |  | CSNOX, CSOSG3, CSSO2G1, RGGI
VA | Gravel Neck Combustion Turbine | 7032 | 5 | CP0 | 2023 | 721 | 650.38 | 35897.3 |  | 0.675 | 0.0043 | 28440.2 | 0.0594 | 41.199 | 0.234 | 480150.2 | 13.3757 | Pipeline Natural Gas | Diesel Oil | Combustion turbine |  | Water Injection |  |  | CSNOX, CSOSG3, CSSO2G1, RGGI
VA | Gravel Neck Combustion Turbine | 7032 | 6 | CP0 | 2023 | 481 | 433.65 | 23888.41 |  | 0.651 | 0.0068 | 18872.5 | 0.0596 | 29.557 | 0.2485 | 317848 | 13.3055 | Pipeline Natural Gas | Diesel Oil | Combustion turbine |  | Water Injection |  |  | CSNOX, CSOSG3, CSSO2G1, RGGI
VA | Darbytown Combustion Turbine | 7212 | 1 | CP0 | 2023 | 822 | 750.35 | 43101.85 |  | 1.338 | 0.0071 | 33934.2 | 0.0597 | 56.953 | 0.259 | 570860 | 13.2444 | Pipeline Natural Gas | Diesel Oil | Combustion turbine |  | Water Injection |  |  | CSNOX, CSOSG3, CSSO2G1, RGGI
VA | Darbytown Combustion Turbine | 7212 | 2 | CP0 | 2023 | 410 | 373.55 | 21620.13 |  | 1.844 | 0.0168 | 17240.9 | 0.0607 | 31.858 | 0.2889 | 285707.2 | 13.2149 | Pipeline Natural Gas | Diesel Oil | Combustion turbine |  | Water Injection |  |  | CSNOX, CSOSG3, CSSO2G1, RGGI
VA | Darbytown Combustion Turbine | 7212 | 3 | CP0 | 2023 | 589 | 532.94 | 31452.67 |  | 1.455 | 0.0116 | 24759.1 | 0.0597 | 43.679 | 0.2779 | 414735.7 | 13.186 | Pipeline Natural Gas | Diesel Oil | Combustion turbine |  | Water Injection |  |  | CSNOX, CSOSG3, CSSO2G1, RGGI
VA | Darbytown Combustion Turbine | 7212 | 4 | CP0 | 2023 | 440 | 395.24 | 22616.36 |  | 1.77 | 0.0157 | 17995.8 | 0.0605 | 31.758 | 0.2834 | 298790.6 | 13.2113 | Pipeline Natural Gas | Diesel Oil | Combustion turbine |  | Water Injection |  |  | CSNOX, CSOSG3, CSSO2G1, RGGI
VA | Clover Power Station | 7213 | 1 |  | 2023 | 627 | 621.1 | 114147.16 |  | 29.74 | 0.0431 | 126778.995 | 0.1027 | 144.403 | 0.2038 | 1235661.712 | 10.8252 | Coal |  | Tangentially-fired | Wet Limestone | Selective Non-catalytic Reduction,Other | Baghouse,Wet Scrubber |  | ARP, CSNOX, CSOSG3, CSSO2G1, MATS, RGGI
VA | Clover Power Station | 7213 | 2 |  | 2023 | 846 | 839.03 | 164089.95 |  | 53.639 | 0.0522 | 180201.283 | 0.103 | 208.068 | 0.204 | 1756348.626 | 10.7036 | Coal |  | Tangentially-fired | Wet Limestone | Selective Non-catalytic Reduction,Other | Baghouse,Wet Scrubber |  | ARP, CSNOX, CSOSG3, CSSO2G1, MATS, RGGI
VA | Marsh Run Generation Facility | 7836 | EU1 |  | 2023 | 784 | 677.48 | 81165.48 |  | 0.265 | 0.001 | 52442.426 | 0.0592 | 16.084 | 0.0488 | 880896.334 | 10.8531 | Pipeline Natural Gas | Diesel Oil | Combustion turbine |  | Dry Low NOx Burners,Water Injection |  |  | ARP, CSNOX, CSOSG3, CSSO2G1, RGGI
VA | Marsh Run Generation Facility | 7836 | EU2 |  | 2023 | 649 | 553.17 | 65204.73 |  | 0.215 | 0.001 | 42623.65 | 0.0592 | 12.828 | 0.0497 | 716042.141 | 10.9814 | Pipeline Natural Gas | Diesel Oil | Combustion turbine |  | Dry Low NOx Burners,Water Injection |  |  | ARP, CSNOX, CSOSG3, CSSO2G1, RGGI
VA | Marsh Run Generation Facility | 7836 | EU3 |  | 2023 | 742 | 624.8 | 74523.48 |  | 0.244 | 0.001 | 48303.558 | 0.0591 | 13.624 | 0.0477 | 812664.238 | 10.9048 | Pipeline Natural Gas | Diesel Oil | Combustion turbine |  | Dry Low NOx Burners,Water Injection |  |  | ARP, CSNOX, CSOSG3, CSSO2G1, RGGI
VA | Louisa Generation Facility | 7837 | EU1 |  | 2023 | 766 | 665.09 | 39334.85 |  | 0.154 | 0.001 | 30142.575 | 0.0591 | 8.373 | 0.0409 | 507040.899 | 12.8904 | Pipeline Natural Gas | Diesel Oil | Combustion turbine |  | Dry Low NOx Burners,Water Injection |  |  | ARP, CSNOX, CSOSG3, CSSO2G1, RGGI
VA | Louisa Generation Facility | 7837 | EU2 |  | 2023 | 718 | 621.18 | 36932.54 |  | 0.138 | 0.001 | 26672.059 | 0.0592 | 7.159 | 0.04 | 448464.527 | 12.1428 | Pipeline Natural Gas | Diesel Oil | Combustion turbine |  | Dry Low NOx Burners,Water Injection |  |  | ARP, CSNOX, CSOSG3, CSSO2G1, RGGI
VA | Louisa Generation Facility | 7837 | EU3 |  | 2023 | 788 | 688.62 | 40958.09 |  | 0.152 | 0.001 | 29860.672 | 0.0592 | 7.919 | 0.041 | 502353.159 | 12.2651 | Pipeline Natural Gas | Diesel Oil | Combustion turbine |  | Dry Low NOx Burners,Water Injection |  |  | ARP, CSNOX, CSOSG3, CSSO2G1, RGGI
VA | Louisa Generation Facility | 7837 | EU4 |  | 2023 | 900 | 780.47 | 46666.29 |  | 0.173 | 0.001 | 33853.294 | 0.0593 | 8.658 | 0.0396 | 569368.626 | 12.2009 | Pipeline Natural Gas | Diesel Oil | Combustion turbine |  | Dry Low NOx Burners,Water Injection |  |  | ARP, CSNOX, CSOSG3, CSSO2G1, RGGI
VA | Louisa Generation Facility | 7837 | EU5 |  | 2023 | 789 | 680.17 | 81653.81 |  | 0.281 | 0.001 | 52703.82 | 0.0593 | 15.686 | 0.0476 | 885349.294 | 10.8427 | Pipeline Natural Gas | Diesel Oil | Combustion turbine |  | Dry Low NOx Burners,Water Injection |  |  | ARP, CSNOX, CSOSG3, CSSO2G1, RGGI
VA | Remington Combustion Turbine Station | 7838 | 1 |  | 2023 | 1003 | 893.18 | 115920.68 |  | 0.358 | 0.001 | 66796.114 | 0.0591 | 16.39 | 0.0339 | 1123286.082 | 9.6901 | Pipeline Natural Gas | Diesel Oil | Combustion turbine |  | Dry Low NOx Burners,Water Injection |  |  | ARP, CSNOX, CSOSG3, CSSO2G1, RGGI
VA | Remington Combustion Turbine Station | 7838 | 2 |  | 2023 | 81 | 64.72 | 8523.11 |  | 0.142 | 0.0039 | 5460.178 | 0.0617 | 2.378 | 0.0709 | 88359.219 | 10.367 | Pipeline Natural Gas | Diesel Oil | Combustion turbine |  | Dry Low NOx Burners,Water Injection |  |  | ARP, CSNOX, CSOSG3, CSSO2G1, RGGI
VA | Remington Combustion Turbine Station | 7838 | 3 |  | 2023 | 560 | 488.25 | 60756.18 |  | 0.303 | 0.0013 | 38146.954 | 0.0594 | 9.786 | 0.0377 | 638510.334 | 10.5094 | Pipeline Natural Gas | Diesel Oil | Combustion turbine |  | Dry Low NOx Burners,Water Injection |  |  | ARP, CSNOX, CSOSG3, CSSO2G1, RGGI
VA | Remington Combustion Turbine Station | 7838 | 4 |  | 2023 | 1100 | 978.47 | 123591.04 |  | 0.91 | 0.0017 | 72115.644 | 0.0597 | 20.515 | 0.0394 | 1196715.478 | 9.6829 | Pipeline Natural Gas | Diesel Oil | Combustion turbine |  | Dry Low NOx Burners,Water Injection |  |  | ARP, CSNOX, CSOSG3, CSSO2G1, RGGI
VA | Ladysmith Combustion Turbine Sta | 7839 | 1 |  | 2023 | 850 | 783.11 | 113014.87 |  | 0.818 | 0.0018 | 69922.765 | 0.0601 | 20.67 | 0.0423 | 1154003.803 | 10.2111 | Pipeline Natural Gas | Diesel Oil | Combustion turbine |  | Dry Low NOx Burners,Water Injection |  |  | ARP, CSNOX, CSOSG3, CSSO2G1, RGGI
VA | Ladysmith Combustion Turbine Sta | 7839 | 2 |  | 2023 | 1686 | 1539.22 | 218915.15 |  | 0.696 | 0.001 | 129456.869 | 0.0591 | 34.43 | 0.036 | 2176420.15 | 9.9418 | Pipeline Natural Gas | Diesel Oil | Combustion turbine |  | Dry Low NOx Burners,Water Injection |  |  | ARP, CSNOX, CSOSG3, CSSO2G1, RGGI
VA | Ladysmith Combustion Turbine Sta | 7839 | 3 |  | 2023 | 831 | 764.86 | 108205.63 |  | 0.556 | 0.0014 | 66600.141 | 0.0596 | 17.6 | 0.0362 | 1110355.922 | 10.2615 | Pipeline Natural Gas | Diesel Oil | Combustion turbine |  | Dry Low NOx Burners,Water Injection |  |  | ARP, CSNOX, CSOSG3, CSSO2G1, RGGI
VA | Ladysmith Combustion Turbine Sta | 7839 | 4 |  | 2023 | 1334 | 1229.49 | 173669.05 |  | 0.691 | 0.0012 | 106807.801 | 0.0593 | 27.58 | 0.0346 | 1790048.917 | 10.3072 | Pipeline Natural Gas | Diesel Oil | Combustion turbine |  | Dry Low NOx Burners,Water Injection |  |  | ARP, CSNOX, CSOSG3, CSSO2G1, RGGI
VA | Ladysmith Combustion Turbine Sta | 7839 | 5 |  | 2023 | 1814 | 1669.44 | 239485.87 |  | 0.889 | 0.0012 | 145900.168 | 0.0593 | 36.264 | 0.0339 | 2447919.877 | 10.2216 | Pipeline Natural Gas | Diesel Oil | Combustion turbine |  | Dry Low NOx Burners,Water Injection |  |  | ARP, CSNOX, CSOSG3, CSSO2G1, RGGI
VA | RockTenn West Point Mill | 10017 | 2 |  | 2023 | 3672 | 3672 |  | 1070757 |  |  |  |  | 185.406 | 0.2226 | 1731356.3 | #DIV/0! | Coal | Residual Oil, Pipeline Natural Gas | Tangentially-fired | Sodium Based | Overfire Air | Wet Scrubber,Cyclone |  | SIPNOX
VA | Hopewell Cogeneration Facility | 10633 | 1 |  | 2023 | 3243 | 3147.13 | 264865.7 |  | 1.027 | 0.0012 | 184340.364 | 0.0591 | 191.958 | 0.1295 | 3101162.025 | 11.7084 | Pipeline Natural Gas | Diesel Oil | Combined cycle |  | Steam Injection |  |  | CSNOX, CSOSG3, CSSO2G1, RGGI
VA | Hopewell Cogeneration Facility | 10633 | 2 |  | 2023 | 3157 | 3061.86 | 256291.14 |  | 0.907 | 0.001 | 176231.4 | 0.059 | 177.238 | 0.1236 | 2965262.544 | 11.5699 | Pipeline Natural Gas | Diesel Oil | Combined cycle |  | Steam Injection |  |  | CSNOX, CSOSG3, CSSO2G1, RGGI
VA | Hopewell Cogeneration Facility | 10633 | 3 |  | 2023 | 2369 | 2273.75 | 182237.25 |  | 0.68 | 0.0012 | 128643.91 | 0.0591 | 143.625 | 0.1381 | 2164450.11 | 11.8771 | Pipeline Natural Gas | Diesel Oil | Combined cycle |  | Steam Injection |  |  | CSNOX, CSOSG3, CSSO2G1, RGGI
VA | Hopewell Power Station | 10771 | 1 | CS0 | 2023 | 7087 | 7074.59 |  | 1374572.79 | 7.211 | 0.0062 | 274326.365 | 0.1085 | 148.602 | 0.1178 | 2508850.06 | #DIV/0! | Wood |  | Stoker | Dry Lime FGD | Overfire Air,Selective Non-catalytic Reduction | Baghouse |  | ARP, CSNOX, CSOSG3, CSSO2G1
VA | Hopewell Power Station | 10771 | 2 | CS0 | 2023 | 7499 | 7491.6 |  | 1474674.43 | 7.815 | 0.0062 | 295040.536 | 0.1087 | 159.456 | 0.1178 | 2696079.76 | #DIV/0! | Wood |  | Stoker | Dry Lime FGD | Overfire Air,Selective Non-catalytic Reduction | Baghouse |  | ARP, CSNOX, CSOSG3, CSSO2G1
VA | Altavista Power Station | 10773 | 1 | CS0 | 2023 | 6256 | 6235.87 |  | 1226446.82 | 5.891 | 0.0068 | 228876.719 | 0.1072 | 128.597 | 0.1196 | 2093959.507 | #DIV/0! | Wood |  | Stoker | Dry Lime FGD | Overfire Air,Selective Non-catalytic Reduction | Baghouse |  | ARP, CSNOX, CSOSG3, CSSO2G1
VA | Altavista Power Station | 10773 | 2 | CS0 | 2023 | 6231 | 6212.93 |  | 1222784.6 | 5.915 | 0.0068 | 227888.671 | 0.1072 | 127.894 | 0.1196 | 2086749.417 | #DIV/0! | Wood |  | Stoker | Dry Lime FGD | Overfire Air,Selective Non-catalytic Reduction | Baghouse |  | ARP, CSNOX, CSOSG3, CSSO2G1
VA | Southampton Power Station | 10774 | 1 | CS0 | 2023 | 7316 | 7295.76 |  | 1441443.9 | 8.283 | 0.0067 | 290218.64 | 0.1088 | 162.787 | 0.1218 | 2652698.933 | #DIV/0! | Wood |  | Stoker | Dry Lime FGD | Selective Non-catalytic Reduction,Overfire Air | Baghouse |  | ARP, CSNOX, CSOSG3, CSSO2G1
VA | Southampton Power Station | 10774 | 2 | CS0 | 2023 | 7386 | 7371.2 |  | 1444564.55 | 8.318 | 0.0066 | 290335.123 | 0.1088 | 162.901 | 0.1219 | 2653662.153 | #DIV/0! | Wood |  | Stoker | Dry Lime FGD | Selective Non-catalytic Reduction,Overfire Air | Baghouse |  | ARP, CSNOX, CSOSG3, CSSO2G1
VA | GP Big Island, LLC | 50479 | 6 |  | 2023 | 3126 | 3111.18 |  | 385062.49 |  |  |  |  | 6.271 | 0.0237 | 531380.204 | #DIV/0! | Pipeline Natural Gas |  | Other boiler |  |  |  |  | SIPNOX
VA | WestRock Virginia Corp Covington Ops | 50900 | 1 | CS001 | 2023 | 8454 | 8443.78 |  | 2043215.02 |  |  |  |  | 476.881 | 0.392 | 2447762.603 | #DIV/0! | Coal | Natural Gas | Dry bottom wall-fired boiler |  | Low NOx Burner Technology (Dry Bottom only) | Electrostatic Precipitator |  | SIPNOX
VA | WestRock Virginia Corp Covington Ops | 50900 | 4 | CS001 | 2023 | 4909 | 4893.66 |  | 1730934.5 |  |  |  |  | 435.344 | 0.4074 | 2178059.704 | #DIV/0! | Coal |  | Tangentially-fired |  | Overfire Air | Electrostatic Precipitator |  | SIPNOX
VA | WestRock Virginia Corp Covington Ops | 50900 | 5 |  | 2023 | 2602 | 2588.71 |  | 343446.07 |  |  |  |  | 36.181 | 0.142 | 490771.277 | #DIV/0! | Natural Gas | Diesel Oil | Dry bottom wall-fired boiler |  |  |  |  | SIPNOX
VA | WestRock Virginia Corp Covington Ops | 50900 | 11 |  | 2023 | 3636 | 3619.87 |  | 524739.77 |  |  |  |  | 10.149 | 0.0282 | 692445.312 | #DIV/0! | Natural Gas |  | Dry bottom wall-fired boiler |  | Low NOx Burner Technology (Dry Bottom only) |  |  | SIPNOX
VA | Doswell Limited Partnership | 52019 | 501 |  | 2023 | 7189 | 7155.82 | 1037138.02 |  | 2.578 | 0.001 | 506807.871 | 0.059 | 134.247 | 0.0319 | 8527293.656 | 8.2219 | Pipeline Natural Gas | Diesel Oil | Combined cycle |  | Dry Low NOx Burners,Selective Catalytic Reduction,Steam Injection |  |  | ARP, CSNOX, CSOSG3, CSSO2G1, RGGI
VA | Doswell Limited Partnership | 52019 | 502 |  | 2023 | 7862 | 7832.27 | 1145041.95 |  | 2.915 | 0.001 | 574884.044 | 0.059 | 145.689 | 0.0304 | 9673005.037 | 8.4477 | Pipeline Natural Gas | Diesel Oil | Combined cycle |  | Dry Low NOx Burners,Selective Catalytic Reduction,Steam Injection |  |  | ARP, CSNOX, CSOSG3, CSSO2G1, RGGI
VA | Doswell Limited Partnership | 52019 | 601 |  | 2023 | 7594 | 7565.08 | 1095084.66 |  | 2.842 | 0.001 | 553613.772 | 0.059 | 147.497 | 0.032 | 9313879.084 | 8.5052 | Pipeline Natural Gas | Diesel Oil | Combined cycle |  | Dry Low NOx Burners,Selective Catalytic Reduction,Steam Injection |  |  | ARP, CSNOX, CSOSG3, CSSO2G1, RGGI
VA | Doswell Limited Partnership | 52019 | 602 |  | 2023 | 7523 | 7486.29 | 1088179.86 |  | 2.824 | 0.001 | 557201.702 | 0.059 | 144.689 | 0.0314 | 9375559.533 | 8.6158 | Pipeline Natural Gas | Diesel Oil | Combined cycle |  | Dry Low NOx Burners,Selective Catalytic Reduction,Steam Injection |  |  | ARP, CSNOX, CSOSG3, CSSO2G1, RGGI
VA | Doswell Limited Partnership | 52019 | CT1 |  | 2023 | 1961 | 1745.19 | 243151.09 |  | 0.967 | 0.0011 | 168764.022 | 0.0592 | 51.501 | 0.0451 | 2835472.471 | 11.6614 | Pipeline Natural Gas | Diesel Oil | Combustion turbine |  | Dry Low NOx Burners,Water Injection |  |  | ARP, CSNOX, CSOSG3, CSSO2G1, RGGI
VA | Doswell Limited Partnership | 52019 | CT2 |  | 2023 | 2760 | 2489.26 | 353784.14 |  | 1.234 | 0.001 | 244424.685 | 0.059 | 70.367 | 0.0419 | 4112826.586 | 11.6252 | Pipeline Natural Gas |  | Combustion turbine |  | Dry Low NOx Burners |  |  | ARP, CSNOX, CSOSG3, CSSO2G1, RGGI
VA | Doswell Limited Partnership | 52019 | CT3 |  | 2023 | 2675 | 2420.09 | 342978.45 |  | 1.195 | 0.001 | 236671.382 | 0.059 | 63.445 | 0.0395 | 3982473.563 | 11.6114 | Pipeline Natural Gas |  | Combustion turbine |  | Dry Low NOx Burners |  |  | ARP, CSNOX, CSOSG3, CSSO2G1, RGGI
VA | Elizabeth River Combustion Turbine Sta | 52087 | CT-1 | CP0 | 2023 | 453 | 428.82 | 41427.48 |  | 0.193 | 0.0012 | 29730 | 0.0596 | 31.225 | 0.1962 | 500057.5 | 12.0707 | Pipeline Natural Gas | Diesel Oil | Combustion turbine |  | Water Injection |  |  | ARP, CSNOX, CSOSG3, CSSO2G1, RGGI
VA | Elizabeth River Combustion Turbine Sta | 52087 | CT-2 | CP0 | 2023 | 647 | 603.95 | 56564.59 |  | 0.235 | 0.0011 | 39457.6 | 0.0593 | 43.663 | 0.2105 | 665564.8 | 11.7665 | Pipeline Natural Gas | Diesel Oil | Combustion turbine |  | Water Injection |  |  | ARP, CSNOX, CSOSG3, CSSO2G1, RGGI
VA | Elizabeth River Combustion Turbine Sta | 52087 | CT-3 | CP0 | 2023 | 138 | 126.9 | 12178.5 |  | 0.074 | 0.0014 | 8903.4 | 0.0605 | 9.917 | 0.2245 | 148196.3 | 12.1687 | Pipeline Natural Gas | Diesel Oil | Combustion turbine |  | Water Injection |  |  | ARP, CSNOX, CSOSG3, CSSO2G1, RGGI
VA | Celanese Acetate LLC | 52089 | BLR010 | CP01 | 2023 | 3672 | 3672 | [6 empty] | 13.481 | 0.031 | 869452 | #DIV/0! | Pipeline Natural Gas | Diesel Oil | Other boiler |  |  |  |  | SIPNOX
VA | Celanese Acetate LLC | 52089 | BLR011 | CP01 | 2023 | 3591 | 3591 | [6 empty] | 11.142 | 0.029 | 768956.6 | #DIV/0! | Pipeline Natural Gas | Diesel Oil | Other boiler |  |  |  |  | SIPNOX
VA | Celanese Acetate LLC | 52089 | BLR012 | CP01 | 2023 | 3431 | 3431 | [6 empty] | 11.036 | 0.0308 | 711804.1 | #DIV/0! | Pipeline Natural Gas | Diesel Oil | Other boiler |  |  |  |  | SIPNOX
VA | Celanese Acetate LLC | 52089 | BLR013 | CP01 | 2023 | 3656 | 3656 | [6 empty] | 11.332 | 0.0308 | 731649.5 | #DIV/0! | Pipeline Natural Gas | Diesel Oil | Other boiler |  |  |  |  | SIPNOX
VA | Celanese Acetate LLC | 52089 | BLR014 | CP01 | 2023 | 3079 | 3079 | [6 empty] | 10.494 | 0.028 | 749065.2 | #DIV/0! | Pipeline Natural Gas | Diesel Oil | Other boiler |  |  |  |  | SIPNOX
VA | Spruance Operating Services, LLC | 54081 | BLR03A |  | 2023 | 7195 | 7188.55 |  | 1067445.05 | 0.401 | 0.001 | 79423.954 | 0.0594 | 20.006 | 0.0299 | 1336494.058 | #DIV/0! | Pipeline Natural Gas |  | Stoker |  | Other |  |  | ARP, CSNOX, CSOSG3, CSSO2G1
VA | Spruance Operating Services, LLC | 54081 | BLR03B |  | 2023 | 7739 | 7735.42 |  | 1158179.59 | 0.438 | 0.001 | 86790.038 | 0.0594 | 21.752 | 0.0297 | 1460350.199 | #DIV/0! | Pipeline Natural Gas |  | Stoker |  | Other |  |  | ARP, CSNOX, CSOSG3, CSSO2G1
VA | Spruance Operating Services, LLC | 54081 | BLR04A |  | 2023 | 8217 | 8214.18 |  | 1258332.59 | 0.474 | 0.001 | 93867.171 | 0.0594 | 22.099 | 0.0279 | 1579424.516 | #DIV/0! | Pipeline Natural Gas |  | Stoker |  | Other |  |  | ARP, CSNOX, CSOSG3, CSSO2G1
VA | Spruance Operating Services, LLC | 54081 | BLR04B |  | 2023 | 8177 | 8173.52 |  | 1238314.12 | 0.474 | 0.001 | 93799.023 | 0.0594 | 22.934 | 0.029 | 1578360.601 | #DIV/0! | Pipeline Natural Gas |  | Stoker |  | Other |  |  | ARP, CSNOX, CSOSG3, CSSO2G1
VA | Gordonsville Power Station | 54844 | 1 |  | 2023 | 4319 | 4303.79 | 451277.63 |  | 1.202 | 0.0011 | 223573.743 | 0.0591 | 50.315 | 0.0281 | 3759703.089 | 8.3312 | Pipeline Natural Gas | Diesel Oil | Combined cycle |  | Dry Low NOx Burners,Water Injection,Selective Catalytic Reduction |  |  | ARP, CSNOX, CSOSG3, CSSO2G1, RGGI
VA | Gordonsville Power Station | 54844 | 2 |  | 2023 | 4538 | 4519.37 | 481238.42 |  | 1.288 | 0.0011 | 236437.158 | 0.0591 | 53.485 | 0.0285 | 3975478.572 | 8.2609 | Pipeline Natural Gas | Diesel Oil | Combined cycle |  | Dry Low NOx Burners,Water Injection,Selective Catalytic Reduction |  |  | ARP, CSNOX, CSOSG3, CSSO2G1, RGGI
VA | Wolf Hills Energy | 55285 | WH01 | CP100, CP200 | 2023 | 407 | 300.02 | 6807.87 |  | 0.021 | 0.0009 | 4172.139 | 0.0583 | 4.684 | 0.2099 | 70258.15 | 10.3201 | Pipeline Natural Gas |  | Combustion turbine |  | Water Injection |  |  | ARP, CSNOX, CSOSG3, CSSO2G1, RGGI
VA | Wolf Hills Energy | 55285 | WH02 | CP100, CP200 | 2023 | 120 | 72.14 | 1528.48 |  | 0.005 | 0.0007 | 969.584 | 0.0573 | 1.905 | 0.3746 | 16357.686 | 10.7019 | Pipeline Natural Gas |  | Combustion turbine |  | Water Injection |  |  | ARP, CSNOX, CSOSG3, CSSO2G1, RGGI
VA | Wolf Hills Energy | 55285 | WH03 | CP100, CP300 | 2023 | 692 | 555.72 | 12672.13 |  | 0.039 | 0.0009 | 7742.101 | 0.0587 | 6.882 | 0.1634 | 130343.753 | 10.2859 | Pipeline Natural Gas |  | Combustion turbine |  | Water Injection |  |  | ARP, CSNOX, CSOSG3, CSSO2G1, RGGI
VA | Wolf Hills Energy | 55285 | WH04 | CP100, CP300 | 2023 | 676 | 543.74 | 12707.84 |  | 0.039 | 0.0009 | 7744.181 | 0.0589 | 5.833 | 0.1392 | 130353.135 | 10.2577 | Pipeline Natural Gas |  | Combustion turbine |  | Water Injection |  |  | ARP, CSNOX, CSOSG3, CSSO2G1, RGGI
VA | Wolf Hills Energy | 55285 | WH05 | CP100, CP400 | 2023 | 612 | 441.57 | 8675.93 |  | 0.028 | 0.0009 | 5496.871 | 0.0588 | 6.106 | 0.2074 | 92538.685 | 10.6661 | Pipeline Natural Gas |  | Combustion turbine |  | Water Injection |  |  | ARP, CSNOX, CSOSG3, CSSO2G1, RGGI
VA | Wolf Hills Energy | 55285 | WH06 | CP100, CP400 | 2023 | 603 | 439.87 | 8360.15 |  | 0.027 | 0.0009 | 5355.044 | 0.0589 | 5.721 | 0.1924 | 90147.528 | 10.783 | Pipeline Natural Gas |  | Combustion turbine |  | Water Injection |  |  | ARP, CSNOX, CSOSG3, CSSO2G1, RGGI
VA | Wolf Hills Energy | 55285 | WH07 | CP100, CP500 | 2023 | 649 | 462.31 | 9389.04 |  | 0.03 | 0.0009 | 5964.303 | 0.0586 | 6.006 | 0.1828 | 100420.956 | 10.6956 | Pipeline Natural Gas |  | Combustion turbine |  | Water Injection |  |  | ARP, CSNOX, CSOSG3, CSSO2G1, RGGI
VA | Wolf Hills Energy | 55285 | WH08 | CP100, CP500 | 2023 | 628 | 455.93 | 8209.72 |  | 0.027 | 0.0009 | 5242.266 | 0.0588 | 5.138 | 0.1754 | 88256.02 | 10.7502 | Pipeline Natural Gas |  | Combustion turbine |  | Water Injection |  |  | ARP, CSNOX, CSOSG3, CSSO2G1, RGGI
VA | Wolf Hills Energy | 55285 | WH09 | CP100, CP600 | 2023 | 588 | 425.75 | 8182.44 |  | 0.027 | 0.0009 | 5184.494 | 0.0584 | 6.969 | 0.2059 | 87287.947 | 10.6677 | Pipeline Natural Gas |  | Combustion turbine |  | Water Injection |  |  | ARP, CSNOX, CSOSG3, CSSO2G1, RGGI
VA | Wolf Hills Energy | 55285 | WH10 | CP100, CP600 | 2023 | 337 | 240.49 | 3624.37 |  | 0.013 | 0.0009 | 2474.146 | 0.057 | 3.644 | 0.2505 | 41690.625 | 11.5029 | Pipeline Natural Gas |  | Combustion turbine |  | Water Injection |  |  | ARP, CSNOX, CSOSG3, CSSO2G1, RGGI
VA | Commonwealth Chesapeake | 55381 | CT-001 |  | 2023 | 138 | 94.35 | 3534.4 |  | 0.014 | 0.001 | 2886.93 | 0.081 | 2.027 | 0.1066 | 35581.912 | 10.0673 | Diesel Oil |  | Combustion turbine |  | Water Injection |  |  | ARP, CSNOX, CSOSG3, CSSO2G1, RGGI
VA | Commonwealth Chesapeake | 55381 | CT-002 |  | 2023 | 147 | 109.62 | 4589.12 |  | 0.016 | 0.001 | 3603.036 | 0.081 | 2.738 | 0.1238 | 44400.184 | 9.6751 | Diesel Oil |  | Combustion turbine |  | Water Injection |  |  | ARP, CSNOX, CSOSG3, CSSO2G1, RGGI
VA | Commonwealth Chesapeake | 55381 | CT-003 |  | 2023 | 211 | 158.56 | 6555.19 |  | 0.025 | 0.001 | 5156.002 | 0.081 | 4.48 | 0.1368 | 63547.666 | 9.6943 | Diesel Oil |  | Combustion turbine |  | Water Injection |  |  | ARP, CSNOX, CSOSG3, CSSO2G1, RGGI
VA | Commonwealth Chesapeake | 55381 | CT-004 |  | 2023 | 209 | 111.86 | 3544.48 |  | 0.014 | 0.001 | 3019.092 | 0.0811 | 2.361 | 0.123 | 37201.47 | 10.4956 | Diesel Oil |  | Combustion turbine |  | Water Injection |  |  | ARP, CSNOX, CSOSG3, CSSO2G1, RGGI
VA | Commonwealth Chesapeake | 55381 | CT-005 |  | 2023 | 137 | 47.37 | 989.76 |  | 0.005 | 0.001 | 942.074 | 0.0811 | 0.744 | 0.1139 | 11612.84 | 11.733 | Diesel Oil |  | Combustion turbine |  | Water Injection |  |  | ARP, CSNOX, CSOSG3, CSSO2G1, RGGI
VA | Commonwealth Chesapeake | 55381 | CT-006 |  | 2023 | 168 | 78.47 | 2464.21 |  | 0.01 | 0.001 | 2070.519 | 0.0811 | 1.593 | 0.1102 | 25516.371 | 10.3548 | Diesel Oil |  | Combustion turbine |  | Water Injection |  |  | ARP, CSNOX, CSOSG3, CSSO2G1, RGGI
VA | Commonwealth Chesapeake | 55381 | CT-007 |  | 2023 | 169 | 82.93 | 2564.4 |  | 0.011 | 0.001 | 2159.584 | 0.0811 | 1.815 | 0.1039 | 26611.68 | 10.3774 | Diesel Oil |  | Combustion turbine |  | Water Injection |  |  | ARP, CSNOX, CSOSG3, CSSO2G1, RGGI
VA | Tenaska Virginia Generating Station | 55439 | CTGDB1 |  | 2023 | 5650 | 5575.05 | 1349049.61 |  | 2.993 | 0.001 | 575386.391 | 0.0591 | 34.824 | 0.0103 | 9672323.993 | 7.1697 | Pipeline Natural Gas | Diesel Oil | Combined cycle |  | Dry Low NOx Burners,Water Injection,Selective Catalytic Reduction |  |  | ARP, CSNOX, CSOSG3, CSSO2G1, RGGI
VA | Tenaska Virginia Generating Station | 55439 | CTGDB2 |  | 2023 | 5310 | 5262.83 | 1267517.06 |  | 2.712 | 0.001 | 536098.718 | 0.059 | 33.025 | 0.0099 | 9019727.012 | 7.1161 | Pipeline Natural Gas | Diesel Oil | Combined cycle |  | Dry Low NOx Burners,Water Injection,Selective Catalytic Reduction |  |  | ARP, CSNOX, CSOSG3, CSSO2G1, RGGI
VA | Tenaska Virginia Generating Station | 55439 | CTGDB3 |  | 2023 | 5666 | 5618.27 | 1361379.57 |  | 2.932 | 0.001 | 572707.719 | 0.059 | 36.308 | 0.0105 | 9631940.079 | 7.0751 | Pipeline Natural Gas | Diesel Oil | Combined cycle |  | Dry Low NOx Burners,Water Injection,Selective Catalytic Reduction |  |  | ARP, CSNOX, CSOSG3, CSSO2G1, RGGI
VA | Buchanan Units 1 & 2 | 55738 | 1 |  | 2023 | 2877 | 2746.88 | 116141.01 |  | 0.35 | 0.001 | 69312.8 | 0.0592 | 45.523 | 0.0819 | 1166305.291 | 10.0421 | Pipeline Natural Gas |  | Combustion turbine |  | Water Injection |  |  | ARP, CSNOX, CSOSG3, CSSO2G1, RGGI
VA | Buchanan Units 1 & 2 | 55738 | 2 |  | 2023 | 1855 | 1746.73 | 69625.27 |  | 0.193 | 0.001 | 38308.231 | 0.0592 | 24.851 | 0.0809 | 644620.509 | 9.2584 | Pipeline Natural Gas |  | Combustion turbine |  | Water Injection |  |  | ARP, CSNOX, CSOSG3, CSSO2G1, RGGI
VA | Warren County Power Station | 55939 | 1A |  | 2023 | 7254 | 7250.68 | 2909927.72 |  | 5.917 | 0.001 | 1172108.242 | 0.059 | 56.816 | 0.0061 | 19723057.253 | 6.7779 | Pipeline Natural Gas |  | Combined cycle |  | Dry Low NOx Burners,Selective Catalytic Reduction |  |  | ARP, CSNOX, CSOSG3, CSSO2G1, RGGI
VA | Warren County Power Station | 55939 | 1B |  | 2023 | 6993 | 6985.6 | 2819359.37 |  | 5.674 | 0.001 | 1124029.112 | 0.059 | 54.615 | 0.0061 | 18913955.332 | 6.7086 | Pipeline Natural Gas |  | Combined cycle |  | Dry Low NOx Burners,Selective Catalytic Reduction |  |  | ARP, CSNOX, CSOSG3, CSSO2G1, RGGI
VA | Warren County Power Station | 55939 | 1C |  | 2023 | 7212 | 7207.16 | 2893606.59 |  | 5.835 | 0.001 | 1155826.323 | 0.059 | 55.328 | 0.0058 | 19449017.759 | 6.7214 | Pipeline Natural Gas |  | Combined cycle |  | Dry Low NOx Burners,Selective Catalytic Reduction |  |  | ARP, CSNOX, CSOSG3, CSSO2G1, RGGI
VA | Bear Garden Generating Station | 56807 | 1A |  | 2023 | 6371 | 6356.61 | 1570025.41 |  | 3.195 | 0.001 | 632969.949 | 0.0591 | 38.997 | 0.008 | 10648257.775 | 6.7822 | Pipeline Natural Gas | Diesel Oil | Combined cycle |  | Dry Low NOx Burners,Water Injection,Selective Catalytic Reduction |  |  | ARP, CSNOX, CSOSG3, CSSO2G1, RGGI
VA | Bear Garden Generating Station | 56807 | 1B |  | 2023 | 6350 | 6338.03 | 1566668.4 |  | 3.17 | 0.001 | 627922.126 | 0.059 | 36.045 | 0.0074 | 10563112.623 | 6.7424 | Pipeline Natural Gas | Diesel Oil | Combined cycle |  | Dry Low NOx Burners,Water Injection,Selective Catalytic Reduction |  |  | ARP, CSNOX, CSOSG3, CSSO2G1, RGGI
VA | Virginia City Hybrid Energy Center | 56808 | 1 |  | 2023 | 1452 | 1445.94 |  | 2092236.67 | 13.1 | 0.0088 | 320795.464 | 0.1022 | 110.232 | 0.0721 | 3127480.337 | #DIV/0! | Coal | Coal Refuse, Wood | Circulating fluidized bed boiler | Dry Lime FGD,Fluidized Bed Limestone Injection | Selective Non-catalytic Reduction | Baghouse |  | ARP, CSNOX, CSOSG3, CSSO2G1, MATS, RGGI
VA | Virginia City Hybrid Energy Center | 56808 | 2 |  | 2023 | 2765 | 2756.65 |  | 3715057.28 | 59.852 | 0.0674 | 598638.696 | 0.1023 | 216.056 | 0.0755 | 5828339.914 | #DIV/0! | Coal | Coal Refuse, Wood | Circulating fluidized bed boiler | Dry Lime FGD,Fluidized Bed Limestone Injection | Selective Non-catalytic Reduction | Baghouse |  | ARP, CSNOX, CSOSG3, CSSO2G1, MATS, RGGI
VA | Brunswick County Power Station | 58260 | 1A |  | 2023 | 5039 | 5019.43 | 2070989.78 |  | 4.281 | 0.001 | 848041.704 | 0.059 | 41.471 | 0.0077 | 14270043.71 | 6.8904 | Pipeline Natural Gas |  | Combined cycle |  | Dry Low NOx Burners,Selective Catalytic Reduction |  |  | ARP, CSNOX, CSOSG3, CSSO2G1, RGGI
VA | Brunswick County Power Station | 58260 | 1B |  | 2023 | 5285 | 5277.96 | 2176590 |  | 4.507 | 0.001 | 892725.413 | 0.059 | 42.52 | 0.0067 | 15021892.612 | 6.9016 | Pipeline Natural Gas |  | Combined cycle |  | Dry Low NOx Burners,Selective Catalytic Reduction |  |  | ARP, CSNOX, CSOSG3, CSSO2G1, RGGI
VA | Brunswick County Power Station | 58260 | 1C |  | 2023 | 5219 | 5201.68 | 2214055.52 |  | 4.57 | 0.001 | 905209.156 | 0.059 | 44.807 | 0.0075 | 15231965.495 | 6.8797 | Pipeline Natural Gas |  | Combined cycle |  | Dry Low NOx Burners,Selective Catalytic Reduction |  |  | ARP, CSNOX, CSOSG3, CSSO2G1, RGGI
VA | Potomac Energy Center, LLC | 59004 | CT1 |  | 2023 | 7010 | 6996.56 | 2250711.51 |  | 0.768 | 0 | 891727.407 | 0.058 | 39.703 | 0.0054 | 15348582.84 | 6.8194 | Natural Gas |  | Combined cycle |  | Dry Low NOx Burners,Selective Catalytic Reduction |  |  | ARP, CSNOX, CSOSG3, CSSO2G1, NSPS4T, RGGI
VA | Potomac Energy Center, LLC | 59004 | CT2 |  | 2023 | 7278 | 7261.87 | 2334127.93 |  | 0.8 | 0 | 929605.055 | 0.058 | 40.524 | 0.0053 | 16000905.148 | 6.8552 | Natural Gas |  | Combined cycle |  | Dry Low NOx Burners,Selective Catalytic Reduction |  |  | ARP, CSNOX, CSOSG3, CSSO2G1, NSPS4T, RGGI
VA | Greensville County Power Station | 59913 | 1A |  | 2023 | 7011 | 7006.25 | 3689004.83 |  | 6.8 | 0.001 | 1347085.966 | 0.059 | 57.18 | 0.0052 | 22667367.647 | 6.1446 | Pipeline Natural Gas |  | Combined cycle |  | Dry Low NOx Burners,Selective Catalytic Reduction |  |  | ARP, CSNOX, CSOSG3, CSSO2G1, RGGI
VA | Greensville County Power Station | 59913 | 1B |  | 2023 | 6876 | 6869.04 | 3401468.78 |  | 6.537 | 0.001 | 1294879.945 | 0.059 | 55.115 | 0.0052 | 21788880.194 | 6.4057 | Pipeline Natural Gas |  | Combined cycle |  | Dry Low NOx Burners,Selective Catalytic Reduction |  |  | ARP, CSNOX, CSOSG3, CSSO2G1, RGGI
VA | Greensville County Power Station | 59913 | 1C |  | 2023 | 6884 | 6877.19 | 3453227.06 |  | 6.677 | 0.001 | 1322702.067 | 0.059 | 56.48 | 0.0053 | 22257040.217 | 6.4453 | Pipeline Natural Gas |  | Combined cycle |  | Dry Low NOx Burners,Selective Catalytic Reduction |  |  | ARP, CSNOX, CSOSG3, CSSO2G1, RGGI
VA | AdvanSix Resins and Chemicals - Hopewell | 880093 | 10D |  | 2023 | 3528 | 3522.75 |  | 279400 |  |  |  |  | 6.847 | 0.0295 | 463491.1 | #DIV/0! | Pipeline Natural Gas | Diesel Oil, Other Oil | Dry bottom wall-fired boiler |  | Low NOx Burner Technology (Dry Bottom only),Other |  |  | SIPNOX
VA | AdvanSix Resins and Chemicals - Hopewell | 880093 | 10E |  | 2023 | 3571 | 3567.5 |  | 425949.5 |  |  |  |  | 9 | 0.0263 | 684474.7 | #DIV/0! | Pipeline Natural Gas |  | Other boiler |  | Low NOx Burner Technology (Dry Bottom only) |  |  | SIPNOX
VA | AdvanSix Resins and Chemicals - Hopewell | 880093 | 10F |  | 2023 | 3557 | 3549.75 |  | 413598.75 |  |  |  |  | 9.038 | 0.0264 | 707975.375 | #DIV/0! | Pipeline Natural Gas |  | Other boiler |  | Low NOx Burner Technology (Dry Bottom only) |  |  | SIPNOX
VT | J C McNeil | 589 | 1 |  | 2023 | 4118 | 4107.5 | 209141.5 |  | 0.94 | 0.001 | 329390 | 0.104 | 109.048 | 0.0683 | 3145989.875 | 15.0424 | Wood | Diesel Oil, Pipeline Natural Gas | Other boiler |  | Other | Cyclone,Electrostatic Precipitator |  | ARP
VT | Berlin 5 | 3734 | A |  | 2023 | 37 | 34.2 |  |  |  |  | 765.3 | 0.081 |  |  | 9456.6 | #DIV/0! | Diesel Oil |  | Combustion turbine |  |  |  |  | RGGI
VT | Berlin 5 | 3734 | B |  | 2023 | 37 | 34.2 |  |  |  |  | 477.7 | 0.081 |  |  | 5894.9 | #DIV/0! | Diesel Oil |  | Combustion turbine |  |  |  |  | RGGI
VT | Penny Lane Gas Turbine | 3754 | CT1 |  | 2023 | 53 | 39.5 |  |  |  |  | 405.7 | 0.0811 |  |  | 5009.5 | #DIV/0! | Diesel Oil |  | Combustion turbine |  |  |  |  | RGGI
VT | Penny Lane Gas Turbine | 3754 | CT2 |  | 2023 | 53 | 39 |  |  |  |  | 417.2 | 0.0812 |  |  | 5158.9 | #DIV/0! | Diesel Oil |  | Combustion turbine |  |  |  |  | RGGI
WA | Fredonia Generating Station | 607 | CT3 |  | 2023 | 3102 | 2973.7 | 150831.75 |  | 1.406 | 0.002 | 92146.767 | 0.0593 | 16.512 | 0.023 | 1546729.354 | 10.2547 | Natural Gas | Diesel Oil | Combustion turbine |  | Water Injection,Selective Catalytic Reduction |  |  | ARP
WA | Fredonia Generating Station | 607 | CT4 |  | 2023 | 2905 | 2781.34 | 139710.56 |  | 1.348 | 0.002 | 88292.393 | 0.0593 | 14.948 | 0.0237 | 1482540.84 | 10.6115 | Natural Gas | Diesel Oil | Combustion turbine |  | Water Injection,Selective Catalytic Reduction |  |  | ARP
WA | Centralia | 3845 | BW22 |  | 2023 | 7155 | 7145.59 | 4436384.54 |  | 1161.237 | 0.0537 | 4960494.358 | 0.105 | 4107.822 | 0.1743 | 47296886.614 | 10.6611 | Coal |  | Tangentially-fired | Wet Limestone | Low NOx Burner Technology w/ Closed-coupled/Separated OFA | Wet Scrubber,Electrostatic Precipitator |  | ARP, MATS
WA | River Road | 7605 | 1 |  | 2023 | 7571 | 7560.9 | 1859457.55 |  | 4.998 | 0.0012 | 771101.271 | 0.059 | 81.546 | 0.0151 | 12975327.551 | 6.978 | Natural Gas |  | Combined cycle |  | Selective Catalytic Reduction |  |  | ARP
WA | Encogen Generating Station | 7870 | CT1 |  | 2023 | 6221 | 6206.01 | 211306.15 |  | 2.744 | 0.002 | 155177.409 | 0.0592 | 33.064 | 0.0256 | 2611172.197 | 12.3573 | Natural Gas |  | Combined cycle |  | Selective Catalytic Reduction,Steam Injection |  |  | ARP
WA | Encogen Generating Station | 7870 | CT2 |  | 2023 | 6144 | 6130.48 | 209232.81 |  | 2.737 | 0.002 | 154785.519 | 0.0592 | 34.41 | 0.0268 | 2604375.402 | 12.4473 | Natural Gas |  | Combined cycle |  | Selective Catalytic Reduction,Steam Injection |  |  | ARP
WA | Encogen Generating Station | 7870 | CT3 |  | 2023 | 6169 | 6151.14 | 209766.57 |  | 2.833 | 0.002 | 160277.245 | 0.0592 | 36.341 | 0.0274 | 2697165.555 | 12.8579 | Natural Gas |  | Combined cycle |  | Selective Catalytic Reduction,Steam Injection |  |  | ARP
WA | Grays Harbor Energy Center | 7999 | 1 |  | 2023 | 6565 | 6527.81 | 1809534.23 |  | 4.965 | 0.0009 | 754995.719 | 0.059 | 45.035 | 0.0091 | 12704240.651 | 7.0207 | Natural Gas |  | Combined cycle |  | Dry Low NOx Burners,Selective Catalytic Reduction |  |  | ARP
WA | Grays Harbor Energy Center | 7999 | 2 |  | 2023 | 6836 | 6813.22 | 1890311.47 |  | 5.284 | 0.0008 | 784152.307 | 0.059 | 44.932 | 0.0079 | 13194906.013 | 6.9803 | Natural Gas |  | Combined cycle |  | Dry Low NOx Burners,Selective Catalytic Reduction |  |  | ARP
WA | Sumas Generating Station | 54476 | CT-1 |  | 2023 | 7052 | 7029.97 | 583742.94 |  | 7.634 | 0.002 | 429035.52 | 0.059 | 66.912 | 0.0187 | 7219028.803 | 12.3668 | Natural Gas |  | Combined cycle |  | Selective Catalytic Reduction,Steam Injection |  |  | ARP
WA | Ferndale Generating Station | 54537 | CT-1A |  | 2023 | 6506 | 6495.01 | 528548.17 |  | 7.868 | 0.002 | 409900.634 | 0.0591 | 86.593 | 0.0253 | 6889654.854 | 13.0351 | Natural Gas | Diesel Oil | Combined cycle |  | Selective Catalytic Reduction,Steam Injection |  |  | ARP
WA | Ferndale Generating Station | 54537 | CT-1B |  | 2023 | 6129 | 6101.25 | 476293.69 |  | 7.248 | 0.002 | 377718.031 | 0.0591 | 77.037 | 0.0246 | 6348717.29 | 13.3294 | Natural Gas | Diesel Oil | Combined cycle |  | Selective Catalytic Reduction,Steam Injection |  |  | ARP
WA | Goldendale Generating Station | 55482 | CT-1 |  | 2023 | 7780 | 7765.15 | 2215362.11 |  | 4.593 | 0.001 | 909764.3 | 0.059 | 55.028 | 0.0082 | 15308569.539 | 6.9102 | Pipeline Natural Gas |  | Combined cycle |  | Dry Low NOx Burners,Selective Catalytic Reduction |  |  | ARP
WA | Chehalis Generation Facility | 55662 | CT1 |  | 2023 | 5191 | 5147.74 | 1002116.98 |  | 4.634 | 0.0012 | 438337.5 | 0.059 | 34.081 | 0.0109 | 7375837.23 | 7.3603 | Natural Gas |  | Combined cycle |  | Dry Low NOx Burners,Water Injection,Selective Catalytic Reduction |  |  | ARP
WA | Chehalis Generation Facility | 55662 | CT2 |  | 2023 | 6941 | 6855.53 | 1316598.73 |  | 6.044 | 0.0013 | 568463.993 | 0.059 | 45.16 | 0.0117 | 9565369.899 | 7.2652 | Natural Gas |  | Combined cycle |  | Dry Low NOx Burners,Water Injection,Selective Catalytic Reduction |  |  | ARP
WA | Mint Farm Generating Station | 55700 | CTG1 |  | 2023 | 7046 | 7037.66 | 2050113.31 |  | 9.596 | 0.001 | 879568.752 | 0.059 | 59.869 | 0.0085 | 14800414.64 | 7.2193 | Natural Gas |  | Combined cycle |  | Dry Low NOx Burners,Selective Catalytic Reduction |  |  | ARP
WA | Frederickson Power LP | 55818 | F1CT |  | 2023 | 7378 | 7366.4 | 1843501.05 |  | 3.94 | 0.001 | 780419.922 | 0.059 | 68.842 | 0.0116 | 13132044.697 | 7.1234 | Pipeline Natural Gas |  | Combined cycle |  | Dry Low NOx Burners,Ammonia Injection,Selective Catalytic Reduction |  |  | ARP
WI | Bay Front | 3982 | 1 |  | 2023 | 6633 | 6627.51 | 83186.82 |  | 25.965 | 0.0365 | 148649.285 | 0.1038 | 123.258 | 0.1716 | 1425764.522 | 17.1393 | Wood | Coal, Pipeline Natural Gas | Stoker |  | Other,Overfire Air,Selective Non-catalytic Reduction | Baghouse |  | ARP, CSNOX, CSOSG3, CSSO2G1
WI | Bay Front | 3982 | 2 |  | 2023 | 6388 | 6382.6 | 76735.15 |  | 28.092 | 0.0405 | 144288.879 | 0.1038 | 120.28 | 0.1728 | 1384233.694 | 18.0391 | Wood | Coal, Pipeline Natural Gas | Stoker |  | Other,Overfire Air,Selective Non-catalytic Reduction | Baghouse | Halogenated PAC Sorbent Injection | ARP, CSNOX, CSOSG3, CSSO2G1
WI | Fitchburg Generating Station | 3991 | 1 |  | 2023 | 17 | 10.63 | 106.68 |  | 0.001 | 0.0008 |  |  | 1.361 | 0.7001 | 3889.4 | 36.4586 | Pipeline Natural Gas |  | Combustion turbine |  |  |  |  | CSNOX, CSOSG3, CSSO2G1
WI | Fitchburg Generating Station | 3991 | 2 |  | 2023 | 12 | 7.16 | 97.15 |  | 0.001 | 0.0007 |  |  | 0.917 | 0.6999 | 2619.9 | 26.9676 | Pipeline Natural Gas |  | Combustion turbine |  |  |  |  | CSNOX, CSOSG3, CSSO2G1
WI | Blount Street | 3992 | 8 |  | 2023 | 1448 | 1352.39 | 13527.03 |  | 0.083 | 0.001 | 11566.556 | 0.0595 | 20.094 | 0.214 | 194580.053 | 14.3845 | Natural Gas |  | Dry bottom wall-fired boiler |  |  |  |  | ARP, CSNOX, CSOSG3, CSSO2G1
WI | Blount Street | 3992 | 9 |  | 2023 | 103 | 92.01 | 524 |  | 0.005 | 0.001 | 640.576 | 0.0593 | 1.596 | 0.2563 | 10784.909 | 20.5819 | Natural Gas |  | Dry bottom wall-fired boiler |  | Other |  |  | ARP, CSNOX, CSOSG3, CSSO2G1
WI | French Island | 4005 | 3 |  | 2023 | 2 | 0.5 | 9.54 |  | 0.038 | 0.5 |  |  | 0.091 | 1.1995 | 152 | 15.9329 | Diesel Oil |  | Combustion turbine |  |  |  |  | CSNOX, CSOSG3, CSSO2G1
WI | French Island | 4005 | 4 |  | 2023 | 7 | 5.52 | 135.24 |  | 0.135 | 0.5001 |  |  | 0.324 | 1.1987 | 539.9 | 3.9922 | Diesel Oil |  | Combustion turbine |  |  |  |  | CSNOX, CSOSG3, CSSO2G1
WI | Wheaton Generating Plant | 4014 | 1 |  | 2023 | 279 | 242 | 7194.88 |  | 0.032 | 0.0009 |  |  | 13.652 | 0.2162 | 108223.145 | 15.0417 | Pipeline Natural Gas | Diesel Oil | Combustion turbine |  |  |  |  | CSNOX, CSOSG3, CSSO2G1
WI | Wheaton Generating Plant | 4014 | 2 |  | 2023 | 360 | 317.78 | 9659.96 |  | 0.043 | 0.001 |  |  | 19.166 | 0.228 | 143981.116 | 14.9049 | Pipeline Natural Gas | Diesel Oil | Combustion turbine |  |  |  |  | CSNOX, CSOSG3, CSSO2G1
WI | Wheaton Generating Plant | 4014 | 3 |  | 2023 | 348 | 306.91 | 8616.89 |  | 0.04 | 0.001 |  |  | 16.371 | 0.2234 | 132277.169 | 15.3509 | Pipeline Natural Gas | Diesel Oil | Combustion turbine |  |  |  |  | CSNOX, CSOSG3, CSSO2G1
WI | Wheaton Generating Plant | 4014 | 4 |  | 2023 | 313 | 273.31 | 7747.41 |  | 0.035 | 0.001 |  |  | 14.809 | 0.2302 | 115950.231 | 14.9663 | Pipeline Natural Gas | Diesel Oil | Combustion turbine |  |  |  |  | CSNOX, CSOSG3, CSSO2G1
WI | Wheaton Generating Plant | 4014 | 5 |  | 2023 | 0 | 0 | [9 empty] | #DIV/0! | Diesel Oil |  | Combustion turbine |  |  |  |  | CSNOX, CSOSG3, CSSO2G1
WI | Wheaton Generating Plant | 4014 | 6 |  | 2023 | 15 | 10.3 | 314.1 |  | 1.211 | 0.5005 |  |  | 2.907 | 1.2 | 4845.1 | 15.4253 | Diesel Oil |  | Combustion turbine |  |  |  |  | CSNOX, CSOSG3, CSSO2G1
WI | Port Washington Generating Station | 4040 | 11 |  | 2023 | 7920 | 7826.95 | 2176022.4 |  | 4.407 | 0.001 | 872937.528 | 0.059 | 73.756 | 0.0119 | 14688848.784 | 6.7503 | Pipeline Natural Gas |  | Combined cycle |  | Dry Low NOx Burners,Selective Catalytic Reduction |  |  | ARP, CSNOX, CSOSG3, CSSO2G1
WI | Port Washington Generating Station | 4040 | 12 |  | 2023 | 8071 | 8013.43 | 2222680.28 |  | 4.505 | 0.001 | 892366.244 | 0.059 | 71.071 | 0.0109 | 15015752.407 | 6.7557 | Pipeline Natural Gas |  | Combined cycle |  | Dry Low NOx Burners,Selective Catalytic Reduction |  |  | ARP, CSNOX, CSOSG3, CSSO2G1
WI | Port Washington Generating Station | 4040 | 21 |  | 2023 | 7854 | 7778.62 | 2144048.28 |  | 4.337 | 0.001 | 859148.756 | 0.059 | 69.966 | 0.0112 | 14456857.669 | 6.7428 | Pipeline Natural Gas |  | Combined cycle |  | Dry Low NOx Burners,Selective Catalytic Reduction |  |  | ARP, CSNOX, CSOSG3, CSSO2G1
WI | Port Washington Generating Station | 4040 | 22 |  | 2023 | 7722 | 7646.77 | 2113113.42 |  | 4.28 | 0.001 | 847746.215 | 0.059 | 70.281 | 0.0116 | 14265029.877 | 6.7507 | Pipeline Natural Gas |  | Combined cycle |  | Dry Low NOx Burners,Selective Catalytic Reduction |  |  | ARP, CSNOX, CSOSG3, CSSO2G1
WI | South Oak Creek | 4041 | 5 | CS1 | 2023 | 3756 | 3745.1 | 671544.75 |  | 4.952 | 0.0021 | 751819.345 | 0.1045 | 235.118 | 0.0664 | 7170407.238 | 10.6775 | Coal | Pipeline Natural Gas | Dry bottom wall-fired boiler | Wet Limestone | Selective Catalytic Reduction | Electrostatic Precipitator,Wet Scrubber |  | ARP, CSNOX, CSOSG3, CSSO2G1, MATS
WI | South Oak Creek | 4041 | 6 | CS1 | 2023 | 5053 | 5031.17 | 825356.67 |  | 6.712 | 0.005 | 928242.197 | 0.1033 | 307.771 | 0.0686 | 8862365.112 | 10.7376 | Coal | Pipeline Natural Gas | Dry bottom wall-fired boiler | Wet Limestone | Selective Catalytic Reduction | Electrostatic Precipitator,Wet Scrubber |  | ARP, CSNOX, CSOSG3, CSSO2G1, MATS
WI | South Oak Creek | 4041 | 7 | CS2 | 2023 | 5832 | 5825.65 | 1357712.77 |  | 55.04 | 0.0308 | 1438442.206 | 0.1044 | 434.732 | 0.0633 | 13717505.895 | 10.1034 | Coal | Pipeline Natural Gas | Tangentially-fired | Wet Limestone | Low NOx Burner Technology w/ Closed-coupled/Separated OFA,Selective Catalytic Reduction | Electrostatic Precipitator,Wet Scrubber |  | ARP, CSNOX, CSOSG3, CSSO2G1, MATS
WI | South Oak Creek | 4041 | 8 | CS2 | 2023 | 4891 | 4880.7 | 1152134.71 |  | 49.387 | 0.0149 | 1214662.135 | 0.1043 | 368.512 | 0.0635 | 11585106.759 | 10.0553 | Coal | Pipeline Natural Gas | Tangentially-fired | Wet Limestone | Low NOx Burner Technology w/ Closed-coupled/Separated OFA,Selective Catalytic Reduction | Electrostatic Precipitator,Wet Scrubber |  | ARP, CSNOX, CSOSG3, CSSO2G1, MATS
WI | Valley (WEPCO) | 4042 | 1 | CS1 | 2023 | 6393 | 6379.57 |  | 1856856.11 | 0.714 | 0.001 | 139985.694 | 0.059 | 74.992 | 0.0628 | 2361451.69 | #DIV/0! | Pipeline Natural Gas |  | Dry bottom wall-fired boiler |  | Low NOx Burner Technology (Dry Bottom only) |  |  | ARP, CSNOX, CSOSG3, CSSO2G1
WI | Valley (WEPCO) | 4042 | 2 | CS1 | 2023 | 6786 | 6777.12 |  | 1996293.49 | 0.765 | 0.001 | 149974.607 | 0.059 | 80.698 | 0.0631 | 2529942.659 | #DIV/0! | Pipeline Natural Gas |  | Dry bottom wall-fired boiler |  | Low NOx Burner Technology (Dry Bottom only) |  |  | ARP, CSNOX, CSOSG3, CSSO2G1
WI | Valley (WEPCO) | 4042 | 3 | CS2 | 2023 | 3326 | 3304.95 |  | 1004596.52 | 0.415 | 0.001 | 82337.476 | 0.059 | 42.936 | 0.0602 | 1388970.598 | #DIV/0! | Pipeline Natural Gas |  | Dry bottom wall-fired boiler |  | Low NOx Burner Technology (Dry Bottom only) |  |  | ARP, CSNOX, CSOSG3, CSSO2G1
WI | Valley (WEPCO) | 4042 | 4 | CS2 | 2023 | 3514 | 3496.14 |  | 1049466.99 | 0.438 | 0.001 | 86853.384 | 0.059 | 45.266 | 0.0602 | 1465149.615 | #DIV/0! | Pipeline Natural Gas |  | Dry bottom wall-fired boiler |  | Low NOx Burner Technology (Dry Bottom only) |  |  | ARP, CSNOX, CSOSG3, CSSO2G1
WI | Edgewater (4050) | 4050 | 5 |  | 2023 | 7328 | 7312.02 | 2077014.05 |  | 390.705 | 0.0346 | 2288176.066 | 0.105 | 535.689 | 0.0483 | 21817056.431 | 10.504 | Coal |  | Dry bottom wall-fired boiler | Dry Lime FGD | Low NOx Burner Technology w/ Overfire Air,Selective Catalytic Reduction | Electrostatic Precipitator,Baghouse | Additives to Enhance PAC and Existing Equipment Performance | ARP, CSNOX, CSOSG3, CSSO2G1, MATS
WI | Pulliam | 4072 | 32 |  | 2023 | 1600 | 1465.66 | 109037.28 |  | 0.393 | 0.001 | 77796.239 | 0.0591 | 17.91 | 0.0312 | 1309039.713 | 12.0054 | Pipeline Natural Gas |  | Combustion turbine |  | Dry Low NOx Burners |  |  | ARP, CSNOX, CSOSG3, CSSO2G1
WI | West Marinette | 4076 | 31A |  | 2023 | 484 | 436.57 | 6760.03 |  | 0.031 | 0.001 | 6192.582 | 0.0593 | 21.693 | 0.39 | 104205.055 | 15.4149 | Pipeline Natural Gas |  | Combustion turbine |  |  |  |  | CSNOX, CSOSG3, CSSO2G1
WI | West Marinette | 4076 | 31B |  | 2023 | 484 | 436.63 | 6595.69 |  | 0.031 | 0.001 | 6053.933 | 0.0593 | 17.801 | 0.326 | 101872.674 | 15.4453 | Pipeline Natural Gas |  | Combustion turbine |  |  |  |  | CSNOX, CSOSG3, CSSO2G1
WI | West Marinette | 4076 | 32A |  | 2023 | 564 | 506.94 | 7948.32 |  | 0.037 | 0.001 | 7227.754 | 0.0593 | 23.443 | 0.3575 | 121632.423 | 15.3029 | Pipeline Natural Gas |  | Combustion turbine |  |  |  |  | CSNOX, CSOSG3, CSSO2G1
WI | West Marinette | 4076 | 32B |  | 2023 | 519 | 465.65 | 7009.79 |  | 0.032 | 0.001 | 6416.141 | 0.0593 | 22.134 | 0.3853 | 107976.304 | 15.4036 | Pipeline Natural Gas |  | Combustion turbine |  |  |  |  | CSNOX, CSOSG3, CSSO2G1
WI | West Marinette | 4076 | **33 |  | 2023 | 1272 | 1158.22 | 77349.78 |  | 0.282 | 0.001 | 55937.374 | 0.059 | 60.914 | 0.1278 | 941238.52 | 12.1686 | Pipeline Natural Gas |  | Combustion turbine |  | Water Injection |  |  | ARP, CSNOX, CSOSG3, CSSO2G1
WI | West Marinette | 4076 | **34 |  | 2023 | 1515 | 1374.22 | 83699.94 |  | 0.345 | 0.0009 | 67893.2 | 0.059 | 28.366 | 0.1255 | 1150598.6 | 13.7467 | Pipeline Natural Gas | Diesel Oil | Combustion turbine |  | Dry Low NOx Burners,Water Injection |  |  | ARP, CSNOX, CSOSG3, CSSO2G1
WI | Weston | 4078 | 2 |  | 2023 | 0 | 0 | [9 empty] | #DIV/0! | Pipeline Natural Gas |  | Dry bottom wall-fired boiler |  | Overfire Air | Electrostatic Precipitator |  | ARP, CSNOX, CSSO2G1
WI | Weston | 4078 | 3 |  | 2023 | 2838 | 2830 | 670722.41 |  | 69.88 | 0.0247 | 589805.564 | 0.1023 | 220.548 | 0.0716 | 5647931.685 | 8.4207 | Coal | Natural Gas | Tangentially-fired | Other | Low NOx Burner Technology w/ Separated OFA,Low NOx Burner Technology w/ Closed-coupled OFA | Baghouse | Regenerative Activated Coke Technology | ARP, CSNOX, CSOSG3, CSSO2G1, MATS
WI | Weston | 4078 | 32A |  | 2023 | 20 | 15.41 | 319.12 |  | 0.001 | 0.0009 | 276.388 | 0.0562 | 1.093 | 0.47 | 4649.892 | 14.571 | Pipeline Natural Gas |  | Combustion turbine |  |  |  |  | CSNOX, CSOSG3, CSSO2G1
WI | Weston | 4078 | 32B |  | 2023 | 0 | 0 | [9 empty] | #DIV/0! | Pipeline Natural Gas |  | Combustion turbine |  |  |  |  | CSNOX, CSOSG3, CSSO2G1
WI | Weston | 4078 | 4 |  | 2023 | 6645 | 6637.4 | 3133483.24 |  | 458.636 | 0.0369 | 2672447.134 | 0.1044 | 693.603 | 0.0548 | 25495799.301 | 8.1366 | Coal | Natural Gas | Dry bottom wall-fired boiler | Dry Lime FGD | Selective Catalytic Reduction | Baghouse | Additives to Enhance PAC and Existing Equipment Performance,Untreated PAC Sorbent Injection | ARP, CSNOX, CSOSG3, CSSO2G1, MATS
WI | Manitowoc | 4125 | 8 |  | 2023 | 5678 | 5671.41 |  | 910325.21 | 5.137 | 0.0107 | 96781.624 | 0.102 | 57.068 | 0.1203 | 948342.619 | #DIV/0! | Petroleum Coke | Coal, Other Solid Fuel | Circulating fluidized bed boiler | Fluidized Bed Limestone Injection |  | Baghouse |  | ARP, CSNOX, CSOSG3, CSSO2G1
WI | Manitowoc | 4125 | 9 |  | 2023 | 4514 | 4501.83 |  | 957835.24 | 99.711 | 0.1488 | 141283.68 | 0.1038 | 49.702 | 0.0735 | 1361115.079 | #DIV/0! | Petroleum Coke | Coal | Circulating fluidized bed boiler | Fluidized Bed Limestone Injection | Selective Non-catalytic Reduction | Baghouse |  | ARP, CSNOX, CSOSG3, CSSO2G1, MATS
WI | J P Madgett | 4271 | B1 |  | 2023 | 6914 | 6907.71 | 1378716.86 |  | 651.925 | 0.0799 | 1695122.342 | 0.105 | 617.575 | 0.0745 | 16162517.869 | 11.7229 | Coal |  | Dry bottom turbo-fired boiler | Dry Sorbent Injection | Low NOx Burner Technology (Dry Bottom only),Selective Catalytic Reduction | Baghouse,Electrostatic Precipitator | Halogenated PAC Sorbent Injection | ARP, CSNOX, CSOSG3, CSSO2G1, MATS
WI | Germantown Power Plant | 6253 | **5 |  | 2023 | 278 | 239.16 | 14421.52 |  | 0.055 | 0.001 | 10835.839 | 0.0591 | 2.668 | 0.029 | 182317.512 | 12.642 | Pipeline Natural Gas | Diesel Oil | Combustion turbine |  | Water Injection |  |  | ARP, CSNOX, CSOSG3, CSSO2G1
WI | Germantown Power Plant | 6253 | P30 |  | 2023 | 34 | 22 |  |  | 0.18 | 0.05 | 579.1 | 0.081 | 4.291 | 1.2 | 7150.7 | #DIV/0! | Diesel Oil |  | Combustion turbine |  |  |  |  | CSNOX, CSOSG3, CSSO2G1
WI | Germantown Power Plant | 6253 | P31 |  | 2023 | 38 | 26.75 |  |  | 0.219 | 0.05 | 704 | 0.081 | 5.217 | 1.2 | 8694.4 | #DIV/0! | Diesel Oil |  | Combustion turbine |  |  |  |  | CSNOX, CSOSG3, CSSO2G1
WI | Germantown Power Plant | 6253 | P32 |  | 2023 | 31 | 22 |  |  | 0.18 | 0.05 | 579 | 0.081 | 4.291 | 1.2 | 7150.5 | #DIV/0! | Diesel Oil |  | Combustion turbine |  |  |  |  | CSNOX, CSOSG3, CSSO2G1
WI | Germantown Power Plant | 6253 | P33 |  | 2023 | 20 | 12.77 |  |  | 0.105 | 0.0498 | 336.2 | 0.0808 | 2.49 | 1.2 | 4150.5 | #DIV/0! | Diesel Oil |  | Combustion turbine |  |  |  |  | CSNOX, CSOSG3, CSSO2G1
WI | Germantown Power Plant | 6253 | P34 |  | 2023 | 26 | 18.5 |  |  | 0.152 | 0.05 | 486.8 | 0.081 | 3.608 | 1.2 | 6013 | #DIV/0! | Diesel Oil |  | Combustion turbine |  |  |  |  | CSNOX, CSOSG3, CSSO2G1
WI | Germantown Power Plant | 6253 | P35 |  | 2023 | 27 | 19.25 |  |  | 0.158 | 0.05 | 506.5 | 0.081 | 3.754 | 1.2 | 6256.8 | #DIV/0! | Diesel Oil |  | Combustion turbine |  |  |  |  | CSNOX, CSOSG3, CSSO2G1
WI | Germantown Power Plant | 6253 | P36 |  | 2023 | 27 | 18.25 |  |  | 0.15 | 0.05 | 480.5 | 0.081 | 3.559 | 1.2 | 5931.6 | #DIV/0! | Diesel Oil |  | Combustion turbine |  |  |  |  | CSNOX, CSOSG3, CSSO2G1
WI | Germantown Power Plant | 6253 | P37 |  | 2023 | 30 | 19.5 |  |  | 0.16 | 0.05 | 513.4 | 0.081 | 3.803 | 1.2 | 6338 | #DIV/0! | Diesel Oil |  | Combustion turbine |  |  |  |  | CSNOX, CSOSG3, CSSO2G1
WI | Concord | 7159 | **1 |  | 2023 | 701 | 595.31 | 39223.43 |  | 0.155 | 0.001 | 30773.435 | 0.0591 | 20.515 | 0.0808 | 517771.111 | 13.2006 | Pipeline Natural Gas | Diesel Oil | Combustion turbine |  | Water Injection |  |  | ARP, CSNOX, CSOSG3, CSSO2G1
WI | Concord | 7159 | **2 |  | 2023 | 743 | 638.37 | 42147.15 |  | 0.166 | 0.001 | 32922.771 | 0.0591 | 19.664 | 0.0711 | 553965.054 | 13.1436 | Pipeline Natural Gas | Diesel Oil | Combustion turbine |  | Water Injection |  |  | ARP, CSNOX, CSOSG3, CSSO2G1
WI | Concord | 7159 | **3 |  | 2023 | 440 | 361.49 | 23103.31 |  | 0.091 | 0.001 | 17939.444 | 0.0594 | 13.207 | 0.0881 | 301496.991 | 13.0499 | Pipeline Natural Gas | Diesel Oil | Combustion turbine |  | Water Injection |  |  | ARP, CSNOX, CSOSG3, CSSO2G1
WI | Concord | 7159 | **4 |  | 2023 | 382 | 318.4 | 20163.67 |  | 0.081 | 0.001 | 15979.907 | 0.0592 | 11.105 | 0.083 | 268609.317 | 13.3214 | Pipeline Natural Gas | Diesel Oil | Combustion turbine |  | Water Injection |  |  | ARP, CSNOX, CSOSG3, CSSO2G1
WI | South Fond Du Lac | 7203 | **CT1 |  | 2023 | 40 | 31.65 | 1851.72 |  | 0.009 | 0.0011 | 1710.297 | 0.0605 | 1.05 | 0.0746 | 28319.405 | 15.2936 | Pipeline Natural Gas |  | Combustion turbine |  | Water Injection |  |  | ARP, CSNOX, CSOSG3, CSSO2G1
WI | South Fond Du Lac | 7203 | **CT2 |  | 2023 | 199 | 173.92 | 8323.35 |  | 0.04 | 0.001 | 7837.229 | 0.0591 | 4.899 | 0.074 | 131873.045 | 15.8437 | Pipeline Natural Gas |  | Combustion turbine |  | Water Injection |  |  | ARP, CSNOX, CSOSG3, CSSO2G1
WI | South Fond Du Lac | 7203 | **CT3 |  | 2023 | 159 | 141.52 | 6988.68 |  | 0.033 | 0.001 | 6542.371 | 0.059 | 3.331 | 0.061 | 110088.44 | 15.7524 | Pipeline Natural Gas |  | Combustion turbine |  | Water Injection |  |  | ARP, CSNOX, CSOSG3, CSSO2G1
WI | South Fond Du Lac | 7203 | **CT4 |  | 2023 | 179 | 149.64 | 7074.66 |  | 0.034 | 0.001 | 6801.246 | 0.0591 | 3.708 | 0.0682 | 114442.223 | 16.1764 | Pipeline Natural Gas |  | Combustion turbine |  | Water Injection |  |  | ARP, CSNOX, CSOSG3, CSSO2G1
WI | Paris | 7270 | **1 |  | 2023 | 941 | 819.73 | 54150.1 |  | 0.217 | 0.001 | 43041.888 | 0.0591 | 29.214 | 0.0803 | 723880.134 | 13.368 | Pipeline Natural Gas |  | Combustion turbine |  | Water Injection |  |  | ARP, CSNOX, CSOSG3, CSSO2G1
WI | Paris | 7270 | **2 |  | 2023 | 673 | 586.14 | 39562.36 |  | 0.157 | 0.001 | 31060.319 | 0.0591 | 21.166 | 0.0815 | 522600.603 | 13.2095 | Pipeline Natural Gas |  | Combustion turbine |  | Water Injection |  |  | ARP, CSNOX, CSOSG3, CSSO2G1
WI | Paris | 7270 | **3 |  | 2023 | 552 | 475.98 | 32794.63 |  | 0.127 | 0.001 | 25218.364 | 0.0591 | 16.856 | 0.0795 | 424286.79 | 12.9377 | Pipeline Natural Gas |  | Combustion turbine |  | Water Injection |  |  | ARP, CSNOX, CSOSG3, CSSO2G1
WI | Paris | 7270 | **4 |  | 2023 | 670 | 569.58 | 37176.23 |  | 0.148 | 0.001 | 29385.3 | 0.0591 | 19.209 | 0.078 | 494217.192 | 13.2939 | Pipeline Natural Gas |  | Combustion turbine |  | Water Injection |  |  | ARP, CSNOX, CSOSG3, CSSO2G1
WI | Elk Mound Generating Station | 7863 | 1 |  | 2023 | 531 | 465.64 | 16083.54 |  | 0.064 | 0.0008 | 11922.3 | 0.0591 | 3.645 | 0.0367 | 202014.9 | 12.5604 | Pipeline Natural Gas | Diesel Oil | Combustion turbine |  | Dry Low NOx Burners,Water Injection |  |  | ARP, CSNOX, CSOSG3, CSSO2G1
WI | Elk Mound Generating Station | 7863 | 2 |  | 2023 | 638 | 561.41 | 19265.46 |  | 0.079 | 0.0008 | 14623.5 | 0.0591 | 4.474 | 0.0363 | 247781 | 12.8614 | Pipeline Natural Gas | Diesel Oil | Combustion turbine |  | Dry Low NOx Burners,Water Injection |  |  | ARP, CSNOX, CSOSG3, CSSO2G1
WI | West Campus Cogeneration Facility | 7991 | U1 |  | 2023 | 4238 | 3986.92 | 186254.14 |  | 0.835 | 0.001 | 97469.82 | 0.0592 | 8.554 | 0.017 | 1640116.679 | 8.8058 | Natural Gas | Diesel Oil | Combined cycle |  | Water Injection,Selective Catalytic Reduction |  |  | ARP, CSNOX, CSOSG3, CSSO2G1
WI | West Campus Cogeneration Facility | 7991 | U2 |  | 2023 | 5808 | 5572.54 | 244599.21 |  | 1.169 | 0.001 | 137647.637 | 0.0592 | 10.418 | 0.0131 | 2316175.348 | 9.4693 | Natural Gas | Diesel Oil | Combined cycle |  | Water Injection,Selective Catalytic Reduction |  |  | CSNOX, CSOSG3, CSSO2G1
WI | Columbia | 8023 | 1 |  | 2023 | 7455 | 7452.61 | 2308274.83 |  | 719.29 | 0.0587 | 2567882.135 | 0.1049 | 1502.766 | 0.1209 | 24486290.292 | 10.608 | Coal |  | Tangentially-fired | Dry Lime FGD | Low NOx Burner Technology w/ Separated OFA | Baghouse,Electrostatic Precipitator | Additives to Enhance PAC and Existing Equipment Performance | ARP, CSNOX, CSOSG3, CSSO2G1, MATS
WI | Columbia | 8023 | 2 |  | 2023 | 6603 | 6596.35 | 2332040.98 |  | 697.579 | 0.0585 | 2499272.619 | 0.1046 | 675.452 | 0.0557 | 23836146.944 | 10.2212 | Coal |  | Tangentially-fired | Dry Lime FGD | Low NOx Burner Technology w/ Separated OFA,Selective Catalytic Reduction | Baghouse,Electrostatic Precipitator | Additives to Enhance PAC and Existing Equipment Performance | ARP, CSNOX, CSOSG3, CSSO2G1, MATS
WI | Whitewater Cogeneration Facility | 55011 | 1 |  | 2023 | 3573 | 3428.17 | 669281.87 |  | 1.58 | 0.001 | 312935.541 | 0.0591 | 43.633 | 0.0213 | 5262442.89 | 7.8628 | Pipeline Natural Gas | Diesel Oil | Combined cycle |  | Selective Catalytic Reduction |  |  | ARP, CSNOX, CSOSG3, CSSO2G1
WI | Depere Energy Center | 55029 | B01 |  | 2023 | 1161 | 1043.2 | 148107.72 |  | 0.52 | 0.001 | 97162.471 | 0.0591 | 69.767 | 0.0882 | 1633580.964 | 11.0297 | Pipeline Natural Gas | Diesel Oil | Combustion turbine |  | Water Injection |  |  | ARP, CSNOX, CSOSG3, CSSO2G1
WI | Neenah Energy Facility | 55135 | CT01 |  | 2023 | 2327 | 2129.4 | 294700.99 |  | 0.995 | 0.0009 | 196354.1 | 0.059 | 73.167 | 0.1208 | 3327841.9 | 11.2923 | Pipeline Natural Gas |  | Combustion turbine |  | Dry Low NOx Burners |  |  | ARP, CSNOX, CSOSG3, CSSO2G1
WI | Neenah Energy Facility | 55135 | CT02 |  | 2023 | 2471 | 2261.94 | 318016.61 |  | 1.067 | 0.0009 | 208860.6 | 0.059 | 78.802 | 0.1194 | 3540096.4 | 11.1318 | Pipeline Natural Gas |  | Combustion turbine |  | Dry Low NOx Burners |  |  | ARP, CSNOX, CSOSG3, CSSO2G1
WI | Rockgen Energy Center | 55391 | CT-1 |  | 2023 | 1572 | 1441.4 | 177582.54 |  | 0.634 | 0.001 | 125691.169 | 0.0591 | 43.499 | 0.053 | 2113888.401 | 11.9037 | Pipeline Natural Gas | Diesel Oil | Combustion turbine |  | Dry Low NOx Burners,Water Injection |  |  | ARP, CSNOX, CSOSG3, CSSO2G1
WI | Rockgen Energy Center | 55391 | CT-2 |  | 2023 | 1555 | 1432.51 | 171297.84 |  | 0.615 | 0.001 | 121787.388 | 0.0593 | 34.295 | 0.0517 | 2048627.863 | 11.9594 | Pipeline Natural Gas | Diesel Oil | Combustion turbine |  | Dry Low NOx Burners,Water Injection |  |  | ARP, CSNOX, CSOSG3, CSSO2G1
WI | Rockgen Energy Center | 55391 | CT-3 |  | 2023 | 1643 | 1519.35 | 194834.61 |  | 0.688 | 0.001 | 136318.253 | 0.0591 | 46.081 | 0.0628 | 2293290.671 | 11.7704 | Pipeline Natural Gas | Diesel Oil | Combustion turbine |  | Dry Low NOx Burners,Water Injection |  |  | ARP, CSNOX, CSOSG3, CSSO2G1
WI | McKinley Paper WI Company | 55558 | B06 |  | 2023 | 7919 | 7891.87 | 345053.46 |  | 1.109 | 0.001 | 219616.028 | 0.0592 | 22.151 | 0.0125 | 3695535.788 | 10.71 | Pipeline Natural Gas |  | Combined cycle |  | Water Injection,Selective Catalytic Reduction |  |  | ARP, CSNOX, CSOSG3, CSSO2G1
WI | Riverside Energy Center | 55641 | CT-01 |  | 2023 | 7349 | 7320.63 | 1859982.47 |  | 3.689 | 0.001 | 730642.169 | 0.059 | 34.208 | 0.0063 | 12294399.749 | 6.61 | Pipeline Natural Gas |  | Combined cycle |  | Dry Low NOx Burners,Selective Catalytic Reduction |  |  | ARP, CSNOX, CSOSG3, CSSO2G1
WI | Riverside Energy Center | 55641 | CT-02 |  | 2023 | 7229 | 7160.59 | 1812822.51 |  | 3.625 | 0.001 | 718007.389 | 0.059 | 35.183 | 0.0071 | 12081859.177 | 6.6647 | Pipeline Natural Gas |  | Combined cycle |  | Dry Low NOx Burners,Selective Catalytic Reduction |  |  | ARP, CSNOX, CSOSG3, CSSO2G1
WI | Riverside Energy Center | 55641 | CT-03 |  | 2023 | 6537 | 6508.1 | 2085473.62 |  | 4.079 | 0.001 | 808066.945 | 0.059 | 41.067 | 0.0071 | 13597197.913 | 6.52 | Pipeline Natural Gas |  | Combined cycle |  | Dry Low NOx Burners,Selective Catalytic Reduction |  |  | ARP, CSNOX, CSOSG3, CSSO2G1, NSPS4T
WI | Riverside Energy Center | 55641 | CT-04 |  | 2023 | 7178 | 7151.91 | 2219967.25 |  | 4.513 | 0.001 | 894028.978 | 0.059 | 45.049 | 0.0069 | 15043754.155 | 6.7766 | Pipeline Natural Gas |  | Combined cycle |  | Dry Low NOx Burners,Selective Catalytic Reduction |  |  | ARP, CSNOX, CSOSG3, CSSO2G1, NSPS4T
WI | Island Street Peaking Plant | 55836 | 1A |  | 2023 | 449 | 330.55 | 3966.94 |  | 0.016 | 0.001 | 3136.256 | 0.0594 | 2.786 | 0.1095 | 52780.137 | 13.305 | Pipeline Natural Gas |  | Combustion turbine |  | Water Injection |  |  | ARP, CSNOX, CSOSG3, CSSO2G1
WI | Island Street Peaking Plant | 55836 | 1B |  | 2023 | 455 | 334.36 | 3841.78 |  | 0.016 | 0.001 | 3133.547 | 0.0594 | 2.579 | 0.1008 | 52732.175 | 13.726 | Pipeline Natural Gas |  | Combustion turbine |  | Water Injection |  |  | ARP, CSNOX, CSOSG3, CSSO2G1
WI | Fox Energy Center | 56031 | CTG-1 |  | 2023 | 7627 | 7562.56 | 2204441.67 |  | 4.471 | 0.001 | 885602.641 | 0.059 | 65.194 | 0.0095 | 14902065.827 | 6.76 | Pipeline Natural Gas |  | Combined cycle |  | Dry Low NOx Burners,Selective Catalytic Reduction |  |  | ARP, CSNOX, CSOSG3, CSSO2G1
WI | Fox Energy Center | 56031 | CTG-2 |  | 2023 | 7752 | 7711.1 | 2228287.4 |  | 4.551 | 0.001 | 901414.364 | 0.059 | 62.885 | 0.0089 | 15168024.233 | 6.807 | Pipeline Natural Gas |  | Combined cycle |  | Dry Low NOx Burners,Selective Catalytic Reduction |  |  | ARP, CSNOX, CSOSG3, CSSO2G1
WI | Elm Road Generating Station | 56068 | 1 |  | 2023 | 5845 | 5835.33 | 3234647.37 |  | 145.081 | 0.0117 | 2971756.185 | 0.1044 | 896.744 | 0.0645 | 28351023.669 | 8.7648 | Coal | Pipeline Natural Gas | Dry bottom wall-fired boiler | Wet Limestone | Selective Catalytic Reduction | Baghouse,Wet ESP |  | ARP, CSNOX, CSOSG3, CSSO2G1, MATS
WI | Elm Road Generating Station | 56068 | 2 |  | 2023 | 6952 | 6932.2 | 3845184.4 |  | 161.669 | 0.0104 | 3471453.861 | 0.1043 | 1057.596 | 0.0649 | 33120412.063 | 8.6135 | Coal | Pipeline Natural Gas | Dry bottom wall-fired boiler | Wet Limestone | Selective Catalytic Reduction | Baghouse,Wet ESP |  | ARP, CSNOX, CSOSG3, CSSO2G1, MATS
WI | Sheboygan Falls Energy Facility | 56166 | 1 |  | 2023 | 2387 | 2207.48 | 317524.43 |  | 1.065 | 0.001 | 211024.06 | 0.059 | 56.862 | 0.039 | 3550841.863 | 11.1829 | Pipeline Natural Gas |  | Combustion turbine |  | Dry Low NOx Burners |  |  | ARP, CSNOX, CSOSG3, CSSO2G1
WI | Sheboygan Falls Energy Facility | 56166 | 2 |  | 2023 | 1807 | 1656.35 | 235997.66 |  | 0.786 | 0.001 | 155643.058 | 0.059 | 37.767 | 0.0361 | 2619001.754 | 11.0976 | Pipeline Natural Gas |  | Combustion turbine |  | Dry Low NOx Burners |  |  | ARP, CSNOX, CSOSG3, CSSO2G1
WI | Marshfield Utilities Combustion Turbine | 56480 | 1A |  | 2023 | 276 | 233.17 | 4524.51 |  | 0.015 | 0.001 | 2960.841 | 0.0593 | 2.087 | 0.0832 | 49825.161 | 11.0123 | Pipeline Natural Gas |  | Combustion turbine |  | Water Injection |  |  | ARP, CSNOX, CSOSG3, CSSO2G1
WI | Marshfield Utilities Combustion Turbine | 56480 | 1B |  | 2023 | 278 | 233.12 | 4374.92 |  | 0.015 | 0.001 | 2991.893 | 0.0594 | 1.845 | 0.0722 | 50346.489 | 11.508 | Pipeline Natural Gas |  | Combustion turbine |  | Water Injection |  |  | ARP, CSNOX, CSOSG3, CSSO2G1
WI | Rothschild Biomass Cogeneration Facility | 58124 | 1 |  | 2023 | 7848 | 7835.84 |  | 3000673.59 | 1.45 | 0.0009 | 477597.571 | 0.1036 | 178.15 | 0.0773 | 4581270.498 | #DIV/0! | Wood | Pipeline Natural Gas | Circulating fluidized bed boiler |  | Selective Non-catalytic Reduction | Baghouse |  | ARP, CSNOX, CSOSG3, CSSO2G1
WV | John E Amos | 3935 | 1 |  | 2023 | 5580 | 5566.45 | 2069367.97 |  | 705.437 | 0.0627 | 2190566.585 | 0.103 | 969.412 | 0.0957 | 21350563.971 | 10.3174 | Coal |  | Dry bottom wall-fired boiler | Wet Limestone | Low NOx Burner Technology (Dry Bottom only),Selective Catalytic Reduction | Electrostatic Precipitator |  | ARP, CSNOX, CSOSG2E, CSSO2G1, MATS
WV | John E Amos | 3935 | 2 |  | 2023 | 5857 | 5838.26 | 2405417.2 |  | 903.306 | 0.0922 | 2452007.241 | 0.103 | 1035.519 | 0.0928 | 23898716.628 | 9.9354 | Coal |  | Dry bottom wall-fired boiler | Wet Limestone | Low NOx Burner Technology (Dry Bottom only),Selective Catalytic Reduction | Electrostatic Precipitator |  | ARP, CSNOX, CSOSG2E, CSSO2G1, MATS
WV | John E Amos | 3935 | 3 |  | 2023 | 5990 | 5982.99 | 4713846.73 |  | 2928.039 | 0.1371 | 4915175.795 | 0.103 | 2426.731 | 0.1012 | 47906174.242 | 10.1629 | Coal |  | Cell burner boiler | Wet Limestone | Low NOx Cell Burner,Selective Catalytic Reduction | Electrostatic Precipitator |  | ARP, CSNOX, CSOSG2E, CSSO2G1, MATS
WV | John E Amos | 3935 | AUX1 |  | 2023 | 81 | 76.2 | [6 empty] | 48.92 | 2 | 48920.4 | #DIV/0! | Diesel Oil |  | Other boiler |  |  |  |  | SIPNOX
WV | John E Amos | 3935 | AUX3 |  | 2023 | 8 | 3.57 | [6 empty] | 0.11 | 0.103 | 2134.9 | #DIV/0! | Diesel Oil |  | Other boiler |  |  |  |  | SIPNOX
WV | Fort Martin Power Station | 3943 | 1 |  | 2023 | 5507 | 5486.31 | 2028915.64 |  | 972.979 | 0.1161 | 1843186.738 | 0.1026 | 2236.396 | 0.2353 | 17964767.217 | 8.8544 | Coal |  | Tangentially-fired | Wet Lime FGD | Low NOx Burner Technology w/ Closed-coupled OFA | Electrostatic Precipitator | Catalyst (gold, palladium, or other) used to oxidize mercury | ARP, CSNOX, CSOSG2E, CSSO2G1, MATS
WV | Fort Martin Power Station | 3943 | 2 |  | 2023 | 7053 | 7036.49 | 2793096.22 |  | 1399.576 | 0.1041 | 2630304.769 | 0.1023 | 3025.017 | 0.2233 | 25636491.435 | 9.1785 | Coal |  | Cell burner boiler | Wet Lime FGD | Low NOx Cell Burner | Electrostatic Precipitator | Catalyst (gold, palladium, or other) used to oxidize mercury | ARP, CSNOX, CSOSG2E, CSSO2G1, MATS
WV | Harrison Power Station | 3944 | 1 |  | 2023 | 7212 | 7197.85 | 4377431.28 |  | 5368.136 | 0.2874 | 4388063.04 | 0.103 | 1792.943 | 0.0868 | 42768692.644 | 9.7703 | Coal |  | Dry bottom wall-fired boiler | Wet Lime FGD | Low NOx Burner Technology (Dry Bottom only),Selective Catalytic Reduction | Electrostatic Precipitator |  | ARP, CSNOX, CSOSG2E, CSSO2G1, MATS
WV | Harrison Power Station | 3944 | 2 |  | 2023 | 7627 | 7613.7 | 4662894.43 |  | 5438.518 | 46.4207 | 4459713.034 | 0.1028 | 1411.72 | 0.0731 | 43466988.049 | 9.3219 | Coal |  | Dry bottom wall-fired boiler | Wet Lime FGD | Low NOx Burner Technology (Dry Bottom only),Selective Catalytic Reduction | Electrostatic Precipitator |  | ARP, CSNOX, CSOSG2E, CSSO2G1, MATS
WV | Harrison Power Station | 3944 | 3 |  | 2023 | 5481 | 5470.02 | 3090272.89 |  | 4844.564 | 1.0206 | 3377121.692 | 0.103 | 1557.722 | 0.1051 | 32915413.859 | 10.6513 | Coal |  | Dry bottom wall-fired boiler | Wet Lime FGD | Low NOx Burner Technology (Dry Bottom only),Selective Catalytic Reduction | Electrostatic Precipitator |  | ARP, CSNOX, CSOSG2E, CSSO2G1, MATS
WV | Mitchell (WV) | 3948 | 1 |  | 2023 | 3970 | 3956 | 1483392.77 |  | 653.441 | 0.085 | 1629678.25 | 0.1029 | 692.098 | 0.0938 | 15883813.869 | 10.7078 | Coal |  | Dry bottom wall-fired boiler | Wet Limestone | Low NOx Burner Technology (Dry Bottom only),Selective Catalytic Reduction | Electrostatic Precipitator |  | ARP, CSNOX, CSOSG2E, CSSO2G1, MATS
WV | Mitchell (WV) | 3948 | 2 |  | 2023 | 4980 | 4974.88 | 2192417.9 |  | 539.624 | 0.0513 | 2278849.371 | 0.103 | 888.982 | 0.0841 | 22211049.582 | 10.1308 | Coal |  | Dry bottom wall-fired boiler | Wet Limestone | Low NOx Burner Technology (Dry Bottom only),Selective Catalytic Reduction | Electrostatic Precipitator |  | ARP, CSNOX, CSOSG2E, CSSO2G1, MATS
WV | Mitchell (WV) | 3948 | AUX1 |  | 2023 | 105 | 95.73 | [6 empty] | 2.842 | 0.0895 | 63469.2 | #DIV/0! | Diesel Oil |  | Other boiler |  |  |  |  | SIPNOX
WV | Mount Storm Power Station | 3954 | 1 | CS0 | 2023 | 3010 | 2985.4 | 1071378.08 |  | 496.165 | 0.0831 | 1108130.912 | 0.1029 | 450.267 | 0.0886 | 10800505.595 | 10.0809 | Coal |  | Tangentially-fired | Wet Limestone | Low NOx Burner Technology w/ Closed-coupled OFA,Selective Catalytic Reduction | Electrostatic Precipitator,Wet Scrubber |  | ARP, CSNOX, CSOSG2E, CSSO2G1, MATS
WV | Mount Storm Power Station | 3954 | 2 | CS0 | 2023 | 3475 | 3463.09 | 1292948.18 |  | 726.266 | 0.1 | 1351552.479 | 0.1029 | 447.971 | 0.0666 | 13173040.352 | 10.1884 | Coal |  | Tangentially-fired | Wet Limestone | Low NOx Burner Technology w/ Closed-coupled OFA,Selective Catalytic Reduction | Electrostatic Precipitator,Wet Scrubber |  | ARP, CSNOX, CSOSG2E, CSSO2G1, MATS
WV | Mount Storm Power Station | 3954 | 3 |  | 2023 | 3525 | 3513.75 | 1438971.3 |  | 834.195 | 0.1152 | 1431207.985 | 0.103 | 477.499 | 0.0686 | 13949408.629 | 9.694 | Coal |  | Tangentially-fired | Wet Limestone | Low NOx Burner Technology w/ Closed-coupled OFA,Selective Catalytic Reduction | Wet Scrubber,Electrostatic Precipitator |  | ARP, CSNOX, CSOSG2E, CSSO2G1, MATS
WV | Pleasants Power Station | 6004 | 1 |  | 2023 | 4439 | 4421.67 | 2488663.31 |  | 3054.561 | 0.287 | 2395474.068 | 0.1029 | 2294.277 | 0.193 | 23347712.537 | 9.3816 | Coal |  | Dry bottom wall-fired boiler | Wet Lime FGD | Low NOx Burner Technology (Dry Bottom only),Selective Catalytic Reduction | Electrostatic Precipitator |  | ARP, CSNOX, CSOSG2E, CSSO2G1, MATS
WV | Pleasants Power Station | 6004 | 2 |  | 2023 | 4788 | 4771.9 | 2625491.48 |  | 3932.941 | 0.3099 | 2612093.542 | 0.1029 | 2266.283 | 0.1759 | 25459002.963 | 9.6969 | Coal |  | Dry bottom wall-fired boiler | Wet Lime FGD | Low NOx Burner Technology (Dry Bottom only),Selective Catalytic Reduction | Electrostatic Precipitator |  | ARP, CSNOX, CSOSG2E, CSSO2G1, MATS
WV | Mountaineer (1301) | 6264 | 1 |  | 2023 | 6279 | 6271.41 | 5459659.98 |  | 2805.317 | 0.1061 | 5301427.96 | 0.103 | 2638.458 | 0.1052 | 51670824.911 | 9.4641 | Coal |  | Dry bottom wall-fired boiler | Wet Limestone | Low NOx Burner Technology (Dry Bottom only),Selective Catalytic Reduction | Electrostatic Precipitator |  | ARP, CSNOX, CSOSG2E, CSSO2G1, MATS
WV | Mountaineer (1301) | 6264 | AUX1 |  | 2023 | 44 | 39.01 | [6 empty] | 1.201 | 0.103 | 23327.9 | #DIV/0! | Diesel Oil |  | Other boiler |  |  |  |  | SIPNOX
WV | Mountaineer (1301) | 6264 | AUX2 |  | 2023 | 43 | 36.28 | [6 empty] | 1.117 | 0.103 | 21695.4 | #DIV/0! | Diesel Oil |  | Other boiler |  |  |  |  | SIPNOX
WV | Grant Town Power Plant | 10151 | 1A | CS1 | 2023 | 8097 | 8072.05 |  | 3127967.79 | 995.319 | 0.4855 | 410050.981 | 0.1028 | 477.932 | 0.2403 | 3996613.635 | #DIV/0! | Coal Refuse |  | Circulating fluidized bed boiler | Fluidized Bed Limestone Injection | Selective Non-catalytic Reduction,Combustion Modification/Fuel Reburning | Baghouse |  | CSNOX, CSOSG2E, CSSO2G1, MATS
WV | Grant Town Power Plant | 10151 | 1B | CS1 | 2023 | 7973 | 7938.31 |  | 2965643.92 | 953.993 | 0.4903 | 388689.326 | 0.1029 | 457.625 | 0.2431 | 3788412.533 | #DIV/0! | Coal Refuse |  | Circulating fluidized bed boiler | Fluidized Bed Limestone Injection | Selective Non-catalytic Reduction,Combustion Modification/Fuel Reburning | Baghouse |  | CSNOX, CSOSG2E, CSSO2G1, MATS
WV | Morgantown Energy Facility | 10743 | CFB1 | CP1, CS1 | 2023 | 12 | 10.75 |  | 467.84 | 0.001 | 0.001 |  |  | 0.098 | 0.1073 | 1748.304 | #DIV/0! | Pipeline Natural Gas |  | Circulating fluidized bed boiler |  |  | Baghouse |  | CSNOX, CSOSG2E, CSSO2G1
WV | Morgantown Energy Facility | 10743 | CFB2 | CP1, CS1 | 2023 | 0 | 0 | [9 empty] | #DIV/0! | Pipeline Natural Gas |  | Circulating fluidized bed boiler |  |  | Baghouse |  | CSNOX, CSOSG2E, CSSO2G1
WV | Chemours Belle Plant | 10788 | 612 |  | 2023 | 448 | 445.99 |  | 50116.39 |  |  |  |  | 0.58 | 0.1854 | 6275.3 | #DIV/0! | Natural Gas |  | Dry bottom wall-fired boiler |  |  |  |  | SIPNOX
WV | UCC South Charleston Plant | 50151 | B26 |  | 2023 | 2343 | 2341.73 |  | 199472.67 |  |  |  |  | 11.448 | 0.0628 | 340246.441 | #DIV/0! | Natural Gas |  | Other boiler |  | Low NOx Burner Technology (Dry Bottom only) |  |  | SIPNOX
WV | UCC South Charleston Plant | 50151 | B27 |  | 2023 | 3073 | 3068.58 |  | 227266.14 |  |  |  |  | 11.954 | 0.0629 | 370903.027 | #DIV/0! | Natural Gas | Process Gas | Other boiler |  | Low NOx Burner Technology (Dry Bottom only) |  |  | SIPNOX
WV | Axiall Corporation Natrium Plant | 50491 | 1 |  | 2023 | 8415 | 8410.75 |  | 2639822.5 |  |  |  |  | 126.117 | 0.0818 | 3168946.45 | #DIV/0! | Pipeline Natural Gas | Process Gas | Dry bottom wall-fired boiler |  | Low NOx Burner Technology w/ Overfire Air |  |  | SIPNOX
WV | Axiall Corporation Natrium Plant | 50491 | 2 |  | 2023 | 0 | 0 | [9 empty] | #DIV/0! | Coal |  | Dry bottom wall-fired boiler |  | Low NOx Burner Technology w/ Overfire Air | Baghouse |  | SIPNOX
WV | Axiall Corporation Natrium Plant | 50491 | 3 |  | 2023 | 7989 | 7984.25 |  | 4687368.5 |  |  | 407328.775 | 0.059 | 392.224 | 0.1133 | 6871201.575 | #DIV/0! | Coal |  | Dry bottom wall-fired boiler |  | Low NOx Burner Technology w/ Overfire Air | Electrostatic Precipitator |  | SIPNOX
WV | Ceredo Generating Station | 55276 | 1 | CP01 | 2023 | 1158 | 1045.42 | 71339.43 |  | 0.271 | 0.0009 | 52848.8 | 0.0585 | 38.376 | 0.1671 | 895763.2 | 12.5564 | Pipeline Natural Gas |  | Combustion turbine |  | Combustion Modification/Fuel Reburning |  |  | ARP, CSNOX, CSOSG2E, CSSO2G1
WV | Ceredo Generating Station | 55276 | 2 | CP01 | 2023 | 1291 | 1161.41 | 79036.17 |  | 0.305 | 0.0009 | 58510.7 | 0.058 | 39.016 | 0.1598 | 991735.4 | 12.5479 | Pipeline Natural Gas |  | Combustion turbine |  | Combustion Modification/Fuel Reburning |  |  | ARP, CSNOX, CSOSG2E, CSSO2G1
WV | Ceredo Generating Station | 55276 | 3 | CP01 | 2023 | 1243 | 1120.44 | 77532.09 |  | 0.299 | 0.0009 | 57384.7 | 0.0584 | 38.741 | 0.1583 | 972636.6 | 12.545 | Pipeline Natural Gas |  | Combustion turbine |  | Combustion Modification/Fuel Reburning |  |  | ARP, CSNOX, CSOSG2E, CSSO2G1
WV | Ceredo Generating Station | 55276 | 4 | CP01 | 2023 | 1290 | 1158.99 | 78882.75 |  | 0.304 | 0.0009 | 58382.4 | 0.0585 | 38.835 | 0.1585 | 989608.9 | 12.5453 | Pipeline Natural Gas |  | Combustion turbine |  | Combustion Modification/Fuel Reburning |  |  | ARP, CSNOX, CSOSG2E, CSSO2G1
WV | Ceredo Generating Station | 55276 | 5 | CP01 | 2023 | 1223 | 1098.22 | 75236.25 |  | 0.291 | 0.0009 | 55680.5 | 0.0584 | 36.004 | 0.1568 | 943807 | 12.5446 | Pipeline Natural Gas |  | Combustion turbine |  | Combustion Modification/Fuel Reburning |  |  | ARP, CSNOX, CSOSG2E, CSSO2G1
WV | Ceredo Generating Station | 55276 | 6 | CP01 | 2023 | 1292 | 1159.79 | 79713.52 |  | 0.308 | 0.0009 | 58994.7 | 0.0581 | 38.496 | 0.1577 | 999918.8 | 12.5439 | Pipeline Natural Gas |  | Combustion turbine |  | Combustion Modification/Fuel Reburning |  |  | ARP, CSNOX, CSOSG2E, CSSO2G1
WV | Big Sandy Peaker Plant | 55284 | GS01 | CP100, CP200 | 2023 | 1935 | 1547.89 | 28633.35 |  | 0.096 | 0.0009 | 19037.363 | 0.0586 | 16.743 | 0.1452 | 320592.887 | 11.1965 | Pipeline Natural Gas |  | Combustion turbine |  | Water Injection |  |  | ARP, CSNOX, CSOSG2E, CSSO2G1
WV | Big Sandy Peaker Plant | 55284 | GS02 | CP100, CP200 | 2023 | 1794 | 1423.43 | 28309.2 |  | 0.096 | 0.0009 | 19040.256 | 0.0587 | 18.276 | 0.1578 | 320642.907 | 11.3265 | Pipeline Natural Gas |  | Combustion turbine |  | Water Injection |  |  | ARP, CSNOX, CSOSG2E, CSSO2G1
WV | Big Sandy Peaker Plant | 55284 | GS03 | CP100, CP200 | 2023 | 2008 | 1607.48 | 30509.22 |  | 0.103 | 0.0009 | 20362.27 | 0.0586 | 17.763 | 0.1388 | 342837.007 | 11.2372 | Pipeline Natural Gas |  | Combustion turbine |  | Water Injection |  |  | ARP, CSNOX, CSOSG2E, CSSO2G1
WV | Big Sandy Peaker Plant | 55284 | GS04 | CP100, CP200 | 2023 | 1972 | 1572.2 | 29978.69 |  | 0.102 | 0.0009 | 20212.15 | 0.0588 | 17.59 | 0.1376 | 340287.407 | 11.351 | Pipeline Natural Gas |  | Combustion turbine |  | Water Injection |  |  | ARP, CSNOX, CSOSG2E, CSSO2G1
WV | Big Sandy Peaker Plant | 55284 | GS05 | CP100, CP200 | 2023 | 1923 | 1533.89 | 30394.09 |  | 0.103 | 0.0009 | 20275.932 | 0.0586 | 18.467 | 0.1482 | 341405.712 | 11.2326 | Pipeline Natural Gas |  | Combustion turbine |  | Water Injection |  |  | ARP, CSNOX, CSOSG2E, CSSO2G1
WV | Big Sandy Peaker Plant | 55284 | GS06 | CP100, CP200 | 2023 | 1856 | 1478.13 | 26917.61 |  | 0.091 | 0.0009 | 17932.09 | 0.0589 | 17.501 | 0.147 | 301886.396 | 11.2152 | Pipeline Natural Gas |  | Combustion turbine |  | Water Injection |  |  | ARP, CSNOX, CSOSG2E, CSSO2G1
WV | Big Sandy Peaker Plant | 55284 | GS07 | CP100, CP200 | 2023 | 1512 | 1238.72 | 24819.85 |  | 0.082 | 0.001 | 16215.336 | 0.059 | 11.926 | 0.0984 | 272851.532 | 10.9933 | Pipeline Natural Gas |  | Combustion turbine |  | Water Injection |  |  | ARP, CSNOX, CSOSG2E, CSSO2G1
WV | Big Sandy Peaker Plant | 55284 | GS08 | CP100, CP200 | 2023 | 1812 | 1466.82 | 28508.73 |  | 0.096 | 0.001 | 18994.396 | 0.0587 | 18.172 | 0.1464 | 319801.786 | 11.2177 | Pipeline Natural Gas |  | Combustion turbine |  | Water Injection |  |  | ARP, CSNOX, CSOSG2E, CSSO2G1
WV | Big Sandy Peaker Plant | 55284 | GS09 | CP100, CP200 | 2023 | 1677 | 1341.35 | 25394.63 |  | 0.085 | 0.0009 | 16799.933 | 0.0584 | 15.651 | 0.1541 | 282898.232 | 11.1401 | Pipeline Natural Gas |  | Combustion turbine |  | Water Injection |  |  | ARP, CSNOX, CSOSG2E, CSSO2G1
WV | Big Sandy Peaker Plant | 55284 | GS10 | CP100, CP200 | 2023 | 1495 | 1197.34 | 23785.98 |  | 0.08 | 0.0009 | 15774.609 | 0.0587 | 14.653 | 0.1444 | 265632.069 | 11.1676 | Pipeline Natural Gas |  | Combustion turbine |  | Water Injection |  |  | ARP, CSNOX, CSOSG2E, CSSO2G1
WV | Big Sandy Peaker Plant | 55284 | GS11 | CP100, CP200 | 2023 | 1856 | 1491.02 | 27646.43 |  | 0.093 | 0.0009 | 18346.815 | 0.0585 | 18.834 | 0.1653 | 308948.924 | 11.175 | Pipeline Natural Gas |  | Combustion turbine |  | Water Injection |  |  | ARP, CSNOX, CSOSG2E, CSSO2G1
WV | Big Sandy Peaker Plant | 55284 | GS12 | CP100, CP200 | 2023 | 1038 | 832.94 | 19116.67 |  | 0.063 | 0.0009 | 12397.359 | 0.0587 | 13.587 | 0.1859 | 208833.861 | 10.9242 | Pipeline Natural Gas |  | Combustion turbine |  | Water Injection |  |  | ARP, CSNOX, CSOSG2E, CSSO2G1
WV | Pleasants Energy, LLC | 55349 | 1 |  | 2023 | 6844 | 6767 | 1149830.1 |  | 3.518 | 0.001 | 696617.115 | 0.0591 | 168.523 | 0.0295 | 11717536.979 | 10.1907 | Pipeline Natural Gas | Diesel Oil | Combustion turbine |  | Dry Low NOx Burners,Water Injection |  |  | ARP, CSNOX, CSOSG2E, CSSO2G1
WV | Pleasants Energy, LLC | 55349 | 2 |  | 2023 | 6524 | 6407.58 | 1096256.21 |  | 3.385 | 0.001 | 670555.506 | 0.059 | 156.745 | 0.0287 | 11282864.639 | 10.2922 | Pipeline Natural Gas | Diesel Oil | Combustion turbine |  | Dry Low NOx Burners,Water Injection |  |  | ARP, CSNOX, CSOSG2E, CSSO2G1
WV | Longview Power | 56671 | 1 |  | 2023 | 6846 | 6829.56 | 4360908.35 |  | 1599.664 | 0.0883 | 3827911.177 | 0.103 | 1175.691 | 0.0645 | 37309141.287 | 8.5554 | Coal |  | Dry bottom wall-fired boiler | Other,Wet Limestone | Low NOx Burner Technology w/ Overfire Air,Selective Catalytic Reduction | Baghouse |  | ARP, CSNOX, CSOSG2E, CSSO2G1, MATS
WV | Altivia Services Institute Facility | 880053 | B016 |  | 2023 | 1918 | 1910.84 |  | 239963.6 |  |  |  |  | 4.315 | 0.0262 | 327794.382 | #DIV/0! | Pipeline Natural Gas |  | Other boiler |  | Low NOx Burner Technology (Dry Bottom only) |  |  | SIPNOX
WV | Altivia Services Institute Facility | 880053 | B017 |  | 2023 | 1343 | 1340.7 |  | 173842.86 |  |  |  |  | 2.633 | 0.0262 | 204515.709 | #DIV/0! | Pipeline Natural Gas |  | Other boiler |  | Low NOx Burner Technology (Dry Bottom only) |  |  | SIPNOX
WY | Dave Johnston | 4158 | BW41 |  | 2023 | 8217 | 8207.86 | 516647.01 |  | 1905.488 | 0.6852 | 577404.293 | 0.105 | 830.78 | 0.2943 | 5505401.858 | 10.656 | Coal |  | Dry bottom wall-fired boiler |  |  | Electrostatic Precipitator | Halogenated PAC Sorbent Injection | ARP, MATS
WY | Dave Johnston | 4158 | BW42 |  | 2023 | 6707 | 6654.62 | 437924.93 |  | 1664.919 | 0.6793 | 496581.134 | 0.105 | 740.436 | 0.2903 | 4734774.54 | 10.8118 | Coal |  | Dry bottom wall-fired boiler |  |  | Electrostatic Precipitator | Halogenated PAC Sorbent Injection | ARP, MATS
WY | Dave Johnston | 4158 | BW43 |  | 2023 | 7763 | 7739.76 | 1172509.48 |  | 693.147 | 0.1033 | 1366950.144 | 0.1049 | 1398.108 | 0.2092 | 13033490.07 | 11.1159 | Coal |  | Dry bottom wall-fired boiler | Dry Lime FGD | Low NOx Burner Technology w/ Overfire Air | Baghouse | Additives to Enhance PAC and Existing Equipment Performance,Untreated PAC Sorbent Injection | ARP, MATS
WY | Dave Johnston | 4158 | BW44 |  | 2023 | 8050 | 8033.97 | 1815392.28 |  | 1236.872 | 0.1211 | 2116050.298 | 0.105 | 1367.253 | 0.1337 | 20175938.082 | 11.1138 | Coal |  | Tangentially-fired | Dry Lime FGD | Low NOx Burner Technology w/ Separated OFA | Baghouse | Additives to Enhance PAC and Existing Equipment Performance,Untreated PAC Sorbent Injection | ARP, MATS
WY | Naughton | 4162 | 1 |  | 2023 | 7980 | 7960.16 | 1018836.61 |  | 734.297 | 0.1225 | 1139196.555 | 0.1036 | 1133.447 | 0.2084 | 10880225.483 | 10.6791 | Coal | Pipeline Natural Gas | Tangentially-fired | Sodium Based | Low NOx Burner Technology w/ Separated OFA | Electrostatic Precipitator | Additives to Enhance PAC and Existing Equipment Performance | ARP, MATS
WY | Naughton | 4162 | 2 |  | 2023 | 6636 | 6593.53 | 1053534.94 |  | 700.026 | 0.1196 | 1159655.403 | 0.1029 | 1113.545 | 0.197 | 11087153.722 | 10.5238 | Coal | Pipeline Natural Gas | Tangentially-fired | Sodium Based | Low NOx Burner Technology w/ Separated OFA | Electrostatic Precipitator | Additives to Enhance PAC and Existing Equipment Performance | ARP, MATS
WY | Naughton | 4162 | 3 |  | 2023 | 7549 | 7488.75 | 977903.85 |  | 3.046 | 0.001 | 603284.819 | 0.059 | 320.432 | 0.0598 | 10151467.9 | 10.3808 | Pipeline Natural Gas |  | Tangentially-fired |  | Low NOx Burner Technology w/ Separated OFA |  |  | ARP
WY | Wyodak | 6101 | BW91 |  | 2023 | 7824 | 7810.45 | 2041923.98 |  | 1802.985 | 0.1554 | 2441975.826 | 0.105 | 2672.879 | 0.227 | 23283557.773 | 11.4028 | Coal |  | Dry bottom wall-fired boiler | Dry Lime FGD | Low NOx Burner Technology w/ Overfire Air | Baghouse | Untreated PAC Sorbent Injection,Additives to Enhance PAC and Existing Equipment Performance | ARP, MATS
WY | Laramie River | 6204 | 1 |  | 2023 | 5223 | 5210.68 | 2135455.13 |  | 1293.028 | 0.1031 | 2615610.552 | 0.105 | 600.521 | 0.0491 | 24939115.449 | 11.6786 | Coal |  | Dry bottom wall-fired boiler | Wet Limestone | Overfire Air,Selective Catalytic Reduction,Low NOx Burner Technology (Dry Bottom only) | Electrostatic Precipitator | Halogenated PAC Sorbent Injection | ARP, MATS
WY | Laramie River | 6204 | 2 |  | 2023 | 8453 | 8445.89 | 4051784.71 |  | 2249.682 | 0.1064 | 4377557.709 | 0.105 | 2959.87 | 0.14 | 41738797.863 | 10.3013 | Coal |  | Dry bottom wall-fired boiler | Wet Limestone | Overfire Air,Selective Non-catalytic Reduction,Low NOx Burner Technology (Dry Bottom only) | Electrostatic Precipitator | Halogenated PAC Sorbent Injection | ARP, MATS
WY | Laramie River | 6204 | 3 |  | 2023 | 8581 | 8573.28 | 4052006.85 |  | 3087.692 | 0.1289 | 5014801.03 | 0.105 | 3336.836 | 0.1383 | 47814656.742 | 11.8002 | Coal |  | Dry bottom wall-fired boiler | Dry Lime FGD | Overfire Air,Selective Non-catalytic Reduction,Low NOx Burner Technology (Dry Bottom only) | Electrostatic Precipitator | Halogenated PAC Sorbent Injection | ARP, MATS
WY | Neil Simpson II | 7504 | 1 |  | 2023 | 8309 | 8295.62 | 677923.87 |  | 413.134 | 0.0985 | 867631.995 | 0.105 | 651.963 | 0.1573 | 8272704.448 | 12.203 | Coal |  | Dry bottom wall-fired boiler | Dry Lime FGD | Low NOx Burner Technology w/ Overfire Air | Electrostatic Precipitator | Other (Non PAC) Sorbent Injection | ARP, MATS
WY | Neil Simpson II | 7504 | CT1 |  | 2023 | 3009 | 2739.19 | 74908.89 |  | 0.235 | 0.001 | 46484.178 | 0.0593 | 24.191 | 0.0612 | 782181.602 | 10.4418 | Pipeline Natural Gas |  | Combustion turbine |  | Dry Low NOx Burners |  |  | ARP
WY | Jim Bridger | 8066 | BW71 |  | 2023 | 8492 | 8479.76 | 2310478.04 |  | 1732.404 | 0.1486 | 2521344.564 | 0.105 | 2244.28 | 0.1916 | 24040299.121 | 10.4049 | Coal |  | Tangentially-fired | Sodium Based | Low NOx Burner Technology w/ Closed-coupled OFA | Electrostatic Precipitator | Additives to Enhance PAC and Existing Equipment Performance,Halogenated PAC Sorbent Injection | ARP, MATS
WY | Jim Bridger | 8066 | BW72 |  | 2023 | 8666 | 8651.97 | 2317603.72 |  | 1734.107 | 0.1468 | 2545597.904 | 0.105 | 2055.491 | 0.1662 | 24271510.546 | 10.4727 | Coal |  | Tangentially-fired | Sodium Based | Low NOx Burner Technology w/ Closed-coupled OFA | Electrostatic Precipitator | Additives to Enhance PAC and Existing Equipment Performance,Halogenated PAC Sorbent Injection | ARP, MATS
WY | Jim Bridger | 8066 | BW73 |  | 2023 | 7203 | 7184.63 | 2127705.33 |  | 1705.749 | 0.1529 | 2413293.357 | 0.105 | 638.141 | 0.0566 | 23010070.512 | 10.8145 | Coal |  | Tangentially-fired | Sodium Based | Selective Catalytic Reduction,Low NOx Burner Technology w/ Closed-coupled OFA | Electrostatic Precipitator | Additives to Enhance PAC and Existing Equipment Performance,Halogenated PAC Sorbent Injection | ARP, MATS
WY | Jim Bridger | 8066 | BW74 |  | 2023 | 7537 | 7521.14 | 2350168.93 |  | 1495.72 | 0.1355 | 2332848.267 | 0.105 | 549.54 | 0.0489 | 22243018.167 | 9.4644 | Coal |  | Tangentially-fired | Sodium Based | Selective Catalytic Reduction,Low NOx Burner Technology w/ Closed-coupled OFA | Electrostatic Precipitator | Additives to Enhance PAC and Existing Equipment Performance,Halogenated PAC Sorbent Injection | ARP, MATS
WY | Neil Simpson II (CT2) | 55477 | CT2 |  | 2023 | 906 | 774.32 | 19912.8 |  | 0.065 | 0.001 | 12851.911 | 0.0593 | 5.701 | 0.0601 | 216253.575 | 10.86 | Pipeline Natural Gas |  | Combustion turbine |  | Dry Low NOx Burners |  |  | ARP
WY | Wygen I | 55479 | 1 |  | 2023 | 8405 | 8391.18 | 713811.3 |  | 348.379 | 0.0833 | 874057.444 | 0.105 | 541.691 | 0.1297 | 8333880.044 | 11.6752 | Coal |  | Dry bottom wall-fired boiler | Dry Lime FGD | Low NOx Burner Technology w/ Overfire Air,Selective Catalytic Reduction | Baghouse |  | ARP, MATS
WY | Wygen II | 56319 | 1 |  | 2023 | 8300 | 8290.02 | 729201.25 |  | 123.813 | 0.0286 | 886909.808 | 0.105 | 260.116 | 0.0615 | 8456398.519 | 11.5968 | Coal |  | Dry bottom wall-fired boiler | Dry Lime FGD | Low NOx Burner Technology w/ Overfire Air,Selective Catalytic Reduction | Baghouse |  | ARP, MATS
WY | Wygen III | 56596 | 1 |  | 2023 | 8450 | 8434.91 | 880896.33 |  | 182.289 | 0.0389 | 956642.235 | 0.105 | 203.038 | 0.0475 | 9121300.135 | 10.3546 | Coal |  | Dry bottom wall-fired boiler | Dry Lime FGD | Low NOx Burner Technology (Dry Bottom only),Selective Catalytic Reduction | Baghouse |  | ARP, MATS
WY | Dry Fork Station | 56609 | 1 |  | 2023 | 7905 | 7876.25 | 3163235.49 |  | 886.48 | 0.0617 | 3106072.964 | 0.105 | 652.002 | 0.0457 | 29615474.274 | 9.3624 | Coal |  | Dry bottom wall-fired boiler | Dry Lime FGD | Selective Catalytic Reduction | Baghouse | Halogenated PAC Sorbent Injection,Regenerative Activated Coke Technology | ARP, MATS
WY | Cheyenne Prairie Generating Station | 57703 | CT01 |  | 2023 | 5356 | 5129.49 | 147605.29 |  | 0.43 | 0.001 | 85194.502 | 0.0593 | 5.818 | 0.0083 | 1433567.34 | 9.7122 | Pipeline Natural Gas |  | Combined cycle |  | Dry Low NOx Burners,Selective Catalytic Reduction |  |  | ARP
WY | Cheyenne Prairie Generating Station | 57703 | CT02 |  | 2023 | 5992 | 5721.6 | 168604.71 |  | 0.51 | 0.001 | 100966.274 | 0.0593 | 6.85 | 0.0082 | 1698907.511 | 10.0763 | Pipeline Natural Gas |  | Combined cycle |  | Dry Low NOx Burners,Selective Catalytic Reduction |  |  | ARP
WY | Cheyenne Prairie Generating Station | 57703 | CT03 |  | 2023 | 612 | 554.3 | 17130.56 |  | 0.051 | 0.001 | 10099.735 | 0.0593 | 1.107 | 0.0147 | 169945.226 | 9.9206 | Pipeline Natural Gas |  | Combustion turbine |  | Dry Low NOx Burners,Selective Catalytic Reduction |  |  | ARP